## Worksheet
Part Number | Datasheet or Product Brief | Product Page | Description | Application List | Protocol List | Type | AEC Qualified | Compliance (Only Automotive Supports PPAP) | Quiescent Current Typ (μA) | Operating Ambient Temperature (°C) | Maximum Continuous Output Current (A) | (MAX) Maximum Current Limit Fixed (A) | Adjustable Current Limit | Channels | Enable Logic | Minimum Operating Voltage (V) | Maximum Operating Voltage (V) | RDS(ON) (VIN = 5V) Typ (mΩ) | Reverse Current Block | Minimum Power Supply Voltage (V) | Maximum Power Supply Voltage (V) | Output Discharge | (TYP) Output Rise Time mS | OCP Output Latch Off | OCP/SCP | OCP Flag | Power Good | Overtemperature Protection | UL Certificate | Packages
AP2101 | https://www.diodes.com/datasheet/download/AP2101.pdf | AP2101 | 2A Single Channel Current-Limited Power Switch |  |  | OCP Switch | No | Standard | 45 | -35~85 | 2 | 2.8 | No | 1 | Active Low | 2.7 | 5.5 | 90, 95 | Yes | 2.7 | 5.5 | Yes | 0.6 | No |  | Yes | No | Yes | Yes | MSOP-8EP, SO-8
AP2111 | https://www.diodes.com/datasheet/download/AP2111.pdf | AP2111 | 2A Single Channel Current-Limited Power Switch |  |  | OCP Switch | No | Standard | 45 | -35~85 | 2 | 2.8 | No | 1 | Active High | 2.7 | 5.5 | 90, 95 | Yes | 2.7 | 5.5 | Yes | 0.6 | No |  | Yes | No | Yes | Yes | MSOP-8EP, SO-8, SOT223, SOT25
AP2141 | https://www.diodes.com/datasheet/download/AP2141-51.pdf | AP2141 | 0.5A Single Channel Current-Limited Power Switch |  |  | OCP Switch | No | Standard | 45 | -40~85 | 0.5 | 1 | No | 1 | Active Low | 2.7 | 5.5 | 90, 95 | Yes | 2.7 | 5.5 | No | 0.6 | No |  | Yes | No | Yes | Yes | MSOP-8EP, SO-8, SOT25, U-DFN2018-6
AP21410 | https://www.diodes.com/datasheet/download/AP21410.pdf | AP21410 | 0.2A Single Channel Current-Limited Power Switch |  |  | OCP Switch | No | Standard | 45 | -40~85 | 0.2 | 0.5 | No | 1 | Active Low | 2.7 | 5.5 | 90 | Yes | 2.7 | 5.5 | Yes | 0.4 | No |  | No | No | Yes | Yes | U-DFN2018-6
AP2141D | https://www.diodes.com/datasheet/download/AP2141D.pdf | AP2141D | 0.5 Single Channel Current-Limited Power Switch With Output Discharge |  |  | OCP Switch | No | Standard | 45 |  | 0.5 | 1 | No | 1 | Active Low | 2.7 | 5.5 | 90, 95 | Yes | 2.7 | 5.5 | Yes | 0.6 | No |  | Yes | No | Yes | Yes | MSOP-8EP, SO-8, SOT25, U-DFN2018-6, MSOP-8
AP2142 | https://www.diodes.com/datasheet/download/AP2142.pdf | AP2142 | 0.5A Dual Channel Current-Limited Power Switch |  |  | OCP Switch | No | Standard | 100 |  | 0.5 | 1 | No | 2 | Active Low | 2.7 | 5.5 | 115, 120 | Yes | 2.7 | 5.5 | No | 0.6 | No |  | Yes | No | Yes | Yes | MSOP-8EP, SO-8
AP2142A | https://www.diodes.com/datasheet/download/AP2142A.pdf | AP2142A | 0.5A Dual Channel Current-Limited Power Switch With Output Discharge |  |  | OCP Switch | No | Standard | 115 |  | 0.5 | 1 | No | 2 | Active Low | 2.7 | 5.5 | 85, 90 | Yes | 2.7 | 5.5 | Yes | 0.6 | No |  | Yes | No | Yes | Yes | MSOP-8EP, SO-8, U-DFN3030-8 (Type E), U-DFN3030-8
AP2145 | https://www.diodes.com/datasheet/download/AP2145.pdf | AP2145 | 0.5A Single Channel Current-Limited Power Switch |  |  | OCP Switch | No | Standard | 45 |  | 0.5 | 1 | No | 1 | Active Low | 2.7 | 5.5 | 90, 95 | Yes | 2.7 | 5.5 | No | 0.6 | No |  | Yes | No | Yes | Yes | MSOP-8EP, SO-8
AP2146 | https://www.diodes.com/datasheet/download/AP2146.pdf | AP2146 | 0.5A Dual Channel Current-Limited Power Switch |  |  | OCP Switch | No | Standard | 95 |  | 0.5 | 1 | No | 2 | Active Low | 2.7 | 5.5 | 90, 100 | Yes | 2.7 | 5.5 | No | 0.6 | No |  | Yes | No | Yes | Yes | MSOP-8EP, SO-8
AP2151 | https://www.diodes.com/datasheet/download/AP2141-51.pdf | AP2151 | 0.5A Single Channel Current-Limited Power Switch |  |  | OCP Switch | No | Standard | 45 |  | 0.5 | 1 | No | 1 | Active High | 2.7 | 5.5 | 90, 95 | Yes | 2.7 | 5.5 | No | 0.6 | No |  | Yes | No | Yes | Yes | MSOP-8EP, SO-8, SOT25, U-DFN2018-6, MSOP-8
AP21510 | https://www.diodes.com/datasheet/download/AP21510.pdf | AP21510 | 0.2A Single Channel Current-Limited Power Switch |  |  | OCP Switch | No | Standard | 45 |  | 0.2 | 0.2 | No | 1 | Active High | 2.7 | 5.5 | 90 | Yes | 2.7 | 5.5 | Yes | 0.4 | No |  | No | No | Yes | Yes | U-DFN2018-6
AP2151A | https://www.diodes.com/datasheet/download/AP2151A.pdf | AP2151A | 0.5A Single Channel Current-Limited Power Switch |  |  | OCP Switch | No | Standard | 45 |  | 0.5 | 1 | No | 1 | Active High | 2.7 | 5.5 | 90 | Yes | 2.7 | 5.5 | No | 0.6 | No |  | Yes | No | Yes | Yes | MSOP-8EP, SO-8, SOT25, U-DFN2018-6
AP2151D | https://www.diodes.com/datasheet/download/AP2151D.pdf | AP2151D | 0.5 Single Channel Current-Limited Power Switch With Output Discharge |  |  | OCP Switch | No | Standard | 45 |  | 0.5 | 1 | No | 1 | Active High | 2.7 | 5.5 | 90, 95 | Yes | 2.7 | 5.5 | Yes | 0.6 | No |  | Yes | No | Yes | Yes | MSOP-8EP, SO-8, SOT25, U-DFN2018-6
AP2152 | https://www.diodes.com/datasheet/download/AP2152.pdf | AP2152 | 0.5A Dual Channel Current-Limited Power Switch |  |  | OCP Switch | No | Standard | 100 |  | 0.5 | 1 | No | 2 | Active High | 2.7 | 5.5 | 115, 120 | Yes | 2.7 | 5.5 | No | 0.6 | No |  | Yes | No | Yes | Yes | MSOP-8EP, SO-8
AP2152A | https://www.diodes.com/datasheet/download/AP2152A.pdf | AP2152A | 0.5A Dual Channel Current-Limited Power Switch With Output Discharge |  |  | OCP Switch | No | Standard | 115 |  | 0.5 | 1 | No | 2 | Active High | 2.7 | 5.5 | 85, 90 | Yes | 2.7 | 5.5 | Yes | 0.6 | No |  | No | No | Yes | Yes | MSOP-8EP, SO-8, U-DFN3030-8 (Type E), U-DFN3030-8
AP2156 | https://www.diodes.com/datasheet/download/AP2156.pdf | AP2156 | 0.5A Dual Channel Current-Limited Power Switch |  |  | OCP Switch | No | Standard | 95 |  | 0.5 | 1 | No | 2 | Active High | 2.7 | 5.5 | 90, 100 | Yes | 2.7 | 5.5 | No | 0.6 | No |  | Yes | No | Yes | Yes | MSOP-8EP, SO-8
AP2161 | https://www.diodes.com/datasheet/download/AP2161.pdf | AP2161 | 1A Single Channel Current-Limited Power Switch |  |  | OCP Switch | No | Standard | 45 |  | 1 | 1.9 | No | 1 | Active Low | 2.7 | 5.5 | 90, 95 | Yes | 2.7 | 5.5 | No | 0.6 | No |  | Yes | No | Yes | Yes | MSOP-8EP, SO-8, SOT25, U-DFN2018-6
AP2161A | https://www.diodes.com/datasheet/download/AP2161A.pdf | AP2161A | 1A Single Channel Current-Limited Power Switch |  |  | OCP Switch | No | Standard | 45 |  | 1 | 1.9 | No | 1 | Active Low | 2.7 | 5.5 | 95 | Yes | 2.7 | 5.5 | No | 0.6 | No |  | Yes | No | Yes | Yes | SO-8, SOT25, U-DFN2018-6, MSOP-8EP
AP2161D | https://www.diodes.com/datasheet/download/AP2161D.pdf | AP2161D | 1A Single Channel Current-Limited Power Switch With Output Discharge |  |  | OCP Switch | No | Standard | 45 |  | 1 | 1.9 | No | 1 | Active Low | 2.7 | 5.5 | 90, 95 | Yes | 2.7 | 5.5 | Yes | 0.6 | No |  | Yes | No | Yes | Yes | MSOP-8, MSOP-8EP, SO-8, SOT25, U-DFN2018-6
AP2162 | https://www.diodes.com/datasheet/download/AP2162.pdf | AP2162 | 1A Dual Channel Current-Limited Power Switch |  |  | OCP Switch | No | Standard | 100 |  | 1 | 1.9 | No | 2 | Active Low | 2.7 | 5.5 | 115, 120 | Yes | 2.7 | 5.5 | No | 0.6 | No |  | Yes | No | Yes | Yes | MSOP-8EP, SO-8
AP2162A | https://www.diodes.com/datasheet/download/AP2162A.pdf | AP2162A | 1A Dual Channel Current-Limited Power Switch With Output Discharge |  |  | OCP Switch | No | Standard | 115 |  | 1 | 1.7 | No | 2 | Active Low | 2.7 | 5.5 | 85, 90 | Yes | 2.7 | 5.5 | Yes | 0.6 | No |  | Yes | No | Yes | Yes | MSOP-8EP, SO-8, U-DFN3030-8 (Type E), U-DFN3030-8
AP2166 | https://www.diodes.com/datasheet/download/AP2166.pdf | AP2166 | 1A Dual Channel Current-Limited Power Switch |  |  | OCP Switch | No | Standard | 95 |  | 1 | 1.9 | No | 2 | Active Low | 2.7 | 5.5 | 90, 100 | Yes | 2.7 | 5.5 | No | 0.6 | No |  | Yes | No | Yes | Yes | MSOP-8EP, SO-8
AP2171 | https://www.diodes.com/datasheet/download/AP2171.pdf | AP2171 | 1A Single Channel Current-Limited Power Switch |  |  | OCP Switch | No | Standard | 45 |  | 1 | 1.9 | No | 1 | Active High | 2.7 | 5.5 | 90, 95 | Yes | 2.7 | 5.5 | No | 0.6 | No |  | Yes | No | Yes | Yes | MSOP-8EP, SO-8, SOT25, U-DFN2018-6
AP2171A | https://www.diodes.com/datasheet/download/AP2171A.pdf | AP2171A | 1A Single Channel Current-Limited Power Switch |  |  | OCP Switch | No | Standard | 45 |  | 1 | 1.9 | No | 1 | Active High | 2.7 | 5.5 | 95 | Yes | 2.7 | 5.5 | No | 0.6 | No |  | Yes | No | Yes | Yes | MSOP-8EP, SO-8, SOT25, U-DFN2018-6
AP2171D | https://www.diodes.com/datasheet/download/AP2171D.pdf | AP2171D | 1A Single Channel Current-Limited Power Switch With Output Discharge |  |  | OCP Switch | No | Standard | 45 |  | 1 | 1.9 | No | 1 | Active High | 2.7 | 5.5 | 90, 95 | Yes | 2.7 | 5.5 | Yes | 0.6 | No |  | Yes | No | Yes | Yes | MSOP-8, MSOP-8EP, SO-8, SOT25, U-DFN2018-6
AP2172 | https://www.diodes.com/datasheet/download/AP2172.pdf | AP2172 | 1A Dual Channel Current-Limited Power Switch |  |  | OCP Switch | No | Standard | 100 |  | 1 | 1.9 | No | 2 | Active High | 2.7 | 5.5 | 115, 120 | Yes | 2.7 | 5.5 | No | 0.6 | No |  | Yes | No | Yes | Yes | MSOP-8EP, SO-8
AP2172A | https://www.diodes.com/datasheet/download/AP2172A.pdf | AP2172A | 1A Dual Channel Current-Limited Power Switch With Output Discharge |  |  | OCP Switch | No | Standard | 115 |  | 1 | 1.7 | No | 2 | Active High | 2.7 | 5.5 | 85, 90 | Yes | 2.7 | 5.5 | Yes | 0.6 | No |  | Yes | No | Yes | Yes | SO-8, U-DFN3030-8, MSOP-8EP
AP2176 | https://www.diodes.com/datasheet/download/AP2176.pdf | AP2176 | 1A Dual Channel Current-Limited Power Switch |  |  | OCP Switch | No | Standard | 95 |  | 1 | 1.9 | No | 2 | Active High | 2.7 | 5.5 | 90,100 | Yes | 2.7 | 5.5 | No | 0.6 | No |  | Yes | No | Yes | Yes | MSOP-8EP, SO-8
AP2181 | https://www.diodes.com/datasheet/download/AP2181.pdf | AP2181 | 1.5A Single Channel Current-Limited Power Switch |  |  | OCP Switch | No | Standard | 45 |  | 1.5 | 2.6 | No | 1 | Active Low | 2.7 | 5.5 | 90, 95 | Yes | 2.7 | 5.5 | No | 0.6 | No |  | Yes | No | Yes | Yes | MSOP-8EP, SO-8, SOT25, U-DFN2018-6
AP2181A | https://www.diodes.com/datasheet/download/AP2181A.pdf | AP2181A | 1.5A Single Channel Current-Limited Power Switch |  |  | OCP Switch | No | Standard | 45 |  | 1.5 | 2.6 | No | 1 | Active Low | 2.7 | 5.5 | 95 | Yes | 2.7 | 5.5 | No | 0.6 | No |  | Yes | No | Yes | Yes | MSOP-8EP, SO-8, SOT25, U-DFN2018-6
AP2181D | https://www.diodes.com/datasheet/download/AP2181D+91D.pdf | AP2181D | 1.5A Single Channel Current-Limited Power Switch With Output Discharge |  |  | OCP Switch | No | Standard | 45 |  | 1.5 | 2.6 | No | 1 | Active Low | 2.7 | 5.5 | 90, 95 | Yes | 2.7 | 5.5 | Yes | 0.6 | No |  | Yes | No | Yes | Yes | MSOP-8, MSOP-8EP, SO-8, SOT25, U-DFN2018-6
AP2182 | https://www.diodes.com/datasheet/download/AP2182.pdf | AP2182 | 1.5A Dual Channel Current-Limited Power Switch |  |  | OCP Switch | No | Standard | 100 |  | 1.5 | 2.6 | No | 2 | Active Low | 2.7 | 5.5 | 115, 120 | Yes | 2.7 | 5.5 | No | 0.6 | No |  | Yes | No | Yes | Yes | MSOP-8EP, SO-8
AP2182A | https://www.diodes.com/datasheet/download/AP2182A.pdf | AP2182A | 1.5A Dual Channel Current-Limited Power Switch |  |  | OCP Switch | No | Standard | 115 |  | 1.5 | 2.4 | No | 2 | Active Low | 2.7 | 5.5 | 85, 90 | Yes | 2.7 | 5.5 | Yes | 0.6 | No |  | Yes | No | Yes | Yes | MSOP-8EP, SO-8, U-DFN3030-8 (Type E), U-DFN3030-8
AP2186 | https://www.diodes.com/datasheet/download/AP2186.pdf | AP2186 | 1.5A Dual Channel Current-Limited Power Switch |  |  | OCP Switch | No | Standard | 95 |  | 1.5 | 2.6 | No | 2 | Active Low | 2.7 | 5.5 | 90, 100 | Yes | 2.7 | 5.5 | No | 6 | No |  | Yes | No | Yes | Yes | MSOP-8EP, SO-8
AP2191 | https://www.diodes.com/datasheet/download/AP2191.pdf | AP2191 | 1.5A Single Channel Current-Limited Power Switch |  |  | OCP Switch | No | Standard | 45 |  | 1.5 | 2.6 | No | 1 | Active High | 2.7 | 5.5 | 90, 95 | Yes | 2.7 | 5.5 | No | 0.6 | No |  | Yes | No | Yes | Yes | MSOP-8EP, SO-8, SOT25, U-DFN2018-6
AP2191A | https://www.diodes.com/datasheet/download/AP2191A.pdf | AP2191A | 1.5A Single Channel Current-Limited Power Switch |  |  | OCP Switch | No | Standard | 45 |  | 1.5 | 2.6 | No | 1 | Active High | 2.7 | 5.5 | 95 | Yes | 2.7 | 5.5 | No | 0.6 | No |  | Yes | No | Yes | Yes | MSOP-8EP, SO-8, SOT25, U-DFN2018-6
AP2191D | https://www.diodes.com/datasheet/download/AP2191D.pdf | AP2191D | 1.5A Single Channel Current-Limited Power Switch With Output Discharge |  |  | OCP Switch | No | Standard | 45 |  | 1.5 | 2.6 | No | 1 | Active High | 2.7 | 5.5 | 90, 95 | Yes | 2.7 | 5.5 | Yes | 0.6 | No |  | Yes | No | Yes | Yes | MSOP-8, MSOP-8EP, SO-8, SOT25, U-DFN2018-6
AP2192 | https://www.diodes.com/datasheet/download/AP2192.pdf | AP2192 | 1.5A Dual Channel Current-Limited Power Switch |  |  | OCP Switch | No | Standard | 100 |  | 1.5 | 2.6 | No | 2 | Active High | 2.7 | 5.5 | 115, 120 | Yes | 2.7 | 5.5 | No | 0.6 | No |  | Yes | No | Yes | Yes | MSOP-8EP, SO-8
AP2192A | https://www.diodes.com/datasheet/download/AP2192A.pdf | AP2192A | 1.5A Dual Channel Current-Limited Power Switch |  |  | OCP Switch | No | Standard | 115 |  | 1.5 | 2.4 | No | 2 | Active High | 2.7 | 5.5 | 85, 90 | Yes | 2.7 | 5.5 | Yes | 0.6 | No |  | Yes | No | Yes | Yes | MSOP-8EP, SO-8, U-DFN3030-8 (Type E), U-DFN3030-8
AP2196 | https://www.diodes.com/datasheet/download/AP2196.pdf | AP2196 | 1.5A Dual Channel Current-Limited Power Switch |  |  | OCP Switch | No | Standard | 95 |  | 1.5 | 2.6 | No | 2 | Active High | 2.7 | 5.5 | 90, 100 | Yes | 2.7 | 5.5 | No | 0.6 | No |  | Yes | No | Yes | Yes | MSOP-8EP, SO-8
AP22615 | https://www.diodes.com/datasheet/download/AP22815_615.pdf | AP22615 | 3.0A Adjustable Single Channel Power Distribution Switch With Output Ovp |  |  | OCP/OVP Switch | No | Standard | 300 |  | 3 | Adjustable | Yes | 1 | Active High | 3 | 5.5 | 40 | Yes | 3 | 5.5 | Yes | 1.9 | No |  | Yes | No | Yes | Yes | TSOT26
AP22652 | https://www.diodes.com/datasheet/download/AP22652_AP22653_AP22652A_AP22653A.pdf | AP22652 | Precision Adjustable Current-Limited Power Switches |  |  | OCP Switch | No | Standard | 140 |  | 2.1 | 2.665 | No | 1 | Active Low | 3 | 5.5 | 65 | Yes | 3 | 5.5 | Yes | 0.5 | No |  | Yes | No | Yes | Yes | SOT26, W-DFN2020-6 (Type A1)
AP22652A | https://www.diodes.com/datasheet/download/AP22652_AP22653_AP22652A_AP22653A.pdf | AP22652A | Precision Adjustable Current-Limited Power Switches |  |  | OCP Switch | No | Standard | 140 |  | 2.1 | 2.665 | No | 1 | Active Low | 3 | 5.5 | 65 | Yes | 3 | 5.5 | Yes | 0.5 | Yes |  | Yes | No | Yes | Yes | SOT26, W-DFN2020-6 (Type A1)
AP22653 | https://www.diodes.com/datasheet/download/AP22652_AP22653_AP22652A_AP22653A.pdf | AP22653 | Precision Adjustable Current-Limited Power Switches |  |  | OCP Switch | No | Standard | 140 |  | 2.1 | 2.665 | No | 1 | Active High | 3 | 5.5 | 65 | Yes | 3 | 5.5 | Yes | 0.5 | No |  | Yes | No | Yes | Yes | SOT26, W-DFN2020-6 (Type A1)
AP22653A | https://www.diodes.com/datasheet/download/AP22652_AP22653_AP22652A_AP22653A.pdf | AP22653A | Precision Adjustable Current-Limited Power Switches |  |  | OCP Switch | No | Standard | 140 |  | 2.1 | 2.665 | No | 1 | Active High | 3 | 5.5 | 65 | Yes | 3 | 5.5 | Yes | 0.5 | Yes |  | Yes | No | Yes | Yes | SOT26, W-DFN2020-6 (Type A1)
AP22653Q | https://www.diodes.com/datasheet/download/AP22653Q.pdf | AP22653Q | Precision-adjustable Current-limited Power Switches |  | USB 2.0 | OCP Switch | Yes | Automotive | 120 |  | 1.5 | 1.856 | No | 1 | Active High | 3 | 5.5 | 55 |  | 3 | 5.5 | Yes | 0.5 | No |  | Yes | No | Yes | Yes | SOT26
AP22654 | https://www.diodes.com/datasheet/download/AP22654.pdf | AP22654 | Precision Adjustable Current-Limit Power Switches |  | USB 3.2 Gen 2, USB 3.2 Gen 1, USB 2.0, USB Type-C AC-DC Chargers/ Adapters | OCP Switch | No | Standard | 90 |  | 3.1 | 3.5 | No | 1 | Active Low | 3 | 5.5 | 50 | Yes | 3 | 5.5 | Yes | 1 | No |  | Yes | No | Yes | Yes | TSOT26 (Type A1), TSOT26
AP22654Q | https://www.diodes.com/datasheet/download/AP22654Q.pdf | AP22654Q | Precision Adjustable Current-Limit Power Switches |  | USB 3.2 Gen 2, USB Type-C Smartphone Solution, USB 3.2 Gen 1, USB 2.0, USB Type-C AC-DC Chargers/ Adapters | OCP Switch | Yes | Automotive | 90 |  | 3.1 | 3.5 | No | 1 | Active Low | 3 | 5.5 | 50 | Yes | 3 | 5.5 | Yes | 1 | No |  | Yes | No | Yes | Yes | TSOT26 (Type A1), TSOT26
AP22655 | https://www.diodes.com/datasheet/download/AP22655.pdf | AP22655 | Precision Adjustable Current-Limited Power Switches |  | USB 3.2 Gen 2, USB 3.2 Gen 1, USB 2.0, USB Type-C AC-DC Chargers/ Adapters | OCP Switch | No | Standard | 90 |  | 3.1 | 3.5 | No | 1 | Active High | 3 | 5.5 | 50 | Yes | 3 | 5.5 | Yes | 1 | No |  | Yes | No | Yes | Yes | TSOT26 (Type A1), TSOT26
AP22655Q | https://www.diodes.com/datasheet/download/AP22655Q.pdf | AP22655Q | Precision Adjustable Current-Limit Power Switches |  | USB 3.2 Gen 2, USB Type-C Smartphone Solution, USB 3.2 Gen 1, USB 2.0, USB Type-C AC-DC Chargers/ Adapters | OCP Switch | Yes | Automotive | 90 |  | 3.1 | 3.5 | No | 1 | Active High | 3 | 5.5 | 50 | Yes | 3 | 5.5 | Yes | 1 | No |  | Yes | No | Yes | Yes | TSOT26 (Type A1), TSOT26
AP22804A | https://www.diodes.com/datasheet/download/AP22804.pdf | AP22804A | Single Channel Power Distribution Load Switch |  |  | OCP Switch | No | Standard | 80 |  | 2.5 | 3.3 | No | 1 | Active High | 2.7 | 5.5 | 50 | Yes | 2.7 | 5.5 | Yes | 2.1 | No |  | Yes | No | Yes | Yes | MSOP-8, SOT25, U-DFN2020-6
AP22804B | https://www.diodes.com/datasheet/download/AP22804.pdf | AP22804B | Single Channel Power Distribution Load Switch |  |  | OCP Switch | No | Standard | 80 |  | 2.5 | 3.3 | No | 1 | Active Low | 2.7 | 5.5 | 50 | Yes | 2.7 | 5.5 | Yes | 2.1 | No |  | Yes | No | Yes | YES | MSOP-8, SOT25, U-DFN2020-6
AP22814A | https://www.diodes.com/datasheet/download/AP22814.pdf | AP22814A | Single Channel Power Distribution Load Switch |  |  | OCP Switch | No | Standard | 80 |  | 3 | 3.8 | No | 1 | Active High | 2.7 | 5.5 | 80 | Yes | 2.7 | 5.5 | Yes | 2.1 | No |  | Yes | No | Yes | Yes | MSOP-8, SOT25, U-DFN2020-6
AP22814B | https://www.diodes.com/datasheet/download/AP22814.pdf | AP22814B | Single Channel Power Distribution Load Switch |  |  | OCP Switch | No | Standard | 80 |  | 3 | 3.8 | No | 1 | Active Low | 2.7 | 5.5 | 50 | Yes | 2.7 | 5.5 | Yes | 2.1 | No |  | Yes | No | Yes | Yes | MSOP-8, SOT25, U-DFN2020-6
AP22815 | https://www.diodes.com/datasheet/download/AP22815_615.pdf | AP22815 | 3.0A Single Channel Power Distribution Switch With Output Ovp |  |  | OCP/OVP Switch | No | Standard | 300 |  | 3 | 4.2 | No | 1 | Active High | 3 | 5.5 | 40 | Yes | 3 | 5.5 | Yes | 1.9 | No |  | Yes | No | Yes | Yes | TSOT25
AP22816A | https://www.diodes.com/datasheet/download/AP22816+17+18.pdf | AP22816A | 1.0A/1.5A/2.0A Single Channel Power Distribution Load Switch |  |  | OCP Switch | No | Standard | 80 |  | 1 | 2.1 | No | 1 | Active High | 2.7 | 5.5 | 75 | Yes | 2.7 | 5.5 | Yes | 2.1 | No |  | Yes | No | Yes | Yes | TSOT25
AP22816B | https://www.diodes.com/datasheet/download/AP22816+17+18.pdf | AP22816B | 1.0A/1.5A/2.0A Single Channel Power Distribution Load Switch |  |  | OCP Switch | No | Standard | 80 |  | 1 | 2.1 | No | 1 | Active Low | 2.7 | 5.5 | 75 | Yes | 2.7 | 5.5 | Yes | 2.1 | No |  | Yes | No | Yes | Yes | TSOT25
AP22817A | https://www.diodes.com/datasheet/download/AP22816+17+18.pdf | AP22817A | 1.0A/1.5A/2.0A Single Channel Power Distribution Load Switch |  |  | OCP Switch | No | Standard | 80 |  | 1.5 | 2.8 | No | 1 | Active High | 2.7 | 5.5 | 75 | Yes | 2.7 | 5.5 | Yes | 2.1 | No |  | Yes | No | Yes | Yes | TSOT25
AP22817B | https://www.diodes.com/datasheet/download/AP22816+17+18.pdf | AP22817B | 1.0A/1.5A/2.0A Single Channel Power Distribution Load Switch |  |  | OCP Switch | No | Standard | 80 |  | 1.5 | 2.8 | No | 1 | Active Low | 2.7 | 5.5 | 75 | Yes | 2.7 | 5.5 | Yes | 2.1 | No |  | Yes | No | Yes | Yes | TSOT25
AP22818A | https://www.diodes.com/datasheet/download/AP22816+17+18.pdf | AP22818A | 1.0A/1.5A/2.0A Single Channel Power Distribution Load Switch |  |  | OCP Switch | No | Standard | 80 |  | 2 | 3.2 | No | 1 | Active High | 2.7 | 5.5 | 75 | Yes | 2.7 | 5.5 | Yes | 2.1 | No |  | Yes | No | Yes | Yes | MSOP-8, TSOT25
AP22818B | https://www.diodes.com/datasheet/download/AP22816+17+18.pdf | AP22818B | 1.0A/1.5A/2.0A Single Channel Power Distribution Load Switch |  |  | OCP Switch | No | Standard | 80 |  | 2 | 3.2 | No | 1 | Active Low | 2.7 | 5.5 | 75 | Yes | 2.7 | 5.5 | Yes | 2.1 | No |  | Yes | No | Yes | Yes | MSOP-8, TSOT25
AP2301 | https://www.diodes.com/datasheet/download/AP2301.pdf | AP2301 | 2.0A Single Channel Current-Limited Power Switch |  |  | OCP Switch | No | Standard | 60 |  | 2 | 2.85 | No | 1 | Active Low | 2.7 | 5.5 | 70 | Yes | 2.7 | 5.5 | Yes | 0.6 | No |  | Yes | No | Yes | Yes | MSOP-8EP, SO-8, U-DFN2020-6, U-DFN3030-8 (Type E), U-DFN3030-8, MSOP-8
AP2301A | https://www.diodes.com/datasheet/download/AP2301A.pdf | AP2301A | 2.0A Single Channel Current-Limited Power Switch |  |  | OCP Switch | No | Standard | 45 |  | 2 | 2.85 | No | 1 | Active Low | 2.7 | 5.5 | 70 | Yes | 2.7 | 5.5 | Yes | 0.6 | No |  | Yes | No | Yes | Yes | MSOP-8, MSOP-8EP, SO-8, U-DFN2020-6, U-DFN3030-8 (Type E), U-DFN3030-8
AP2311 | https://www.diodes.com/datasheet/download/AP2311.pdf | AP2311 | 2.0A Single Channel Current-Limited Power Switch |  |  | OCP Switch | No | Standard | 60 |  | 2 | 2.85 | No | 1 | Active High | 2.7 | 5.5 | 70 | Yes | 2.7 | 5.5 | Yes | 0.6 | No |  | Yes | No | Yes | Yes | MSOP-8EP, SO-8, U-DFN2020-6, U-DFN3030-8 (Type E), U-DFN3030-8, MSOP-8
AP2311A | https://www.diodes.com/datasheet/download/AP2311A.pdf | AP2311A | 2.0A Single Channel Current-Limited Power Switch |  |  | OCP Switch | No | Standard | 45 |  | 2 | 2.85 | No | 1 | Active High | 2.7 | 5.5 | 70 | Yes | 2.7 | 5.5 | Yes | 0.6 | No |  | Yes | No | Yes | Yes | MSOP-8, MSOP-8EP, SO-8, U-DFN2020-6, U-DFN3030-8 (Type E), U-DFN3030-8
AP2331 | https://www.diodes.com/datasheet/download/AP2331.pdf | AP2331 | 0.2A Single Channel Current-Limited Power Switch |  |  | OCP Switch | No | Standard | 65 |  | 0.2 | 0.5 | No | 1 | No Enable | 2.7 | 5.5 | 110 | Yes | 2.7 | 5.5 | No | 0.7 | No |  | No | No | Yes | Yes | SC59, SOT23, U-DFN2020-3
AP2331TD | https://www.diodes.com/datasheet/download/AP2331TD.pdf | AP2331TD | 0.2A Single Channel Current-Limited Load Switch With Output Transient Discharge |  |  | OCP Switch | No | Standard | 85 |  | 0.2 | 0.4 | No | 1 | No Enable | 2.7 | 5.2 | 250 | Yes | 2.7 | 5.2 | No | 0.7 | No |  | No | No | Yes | Yes | SOT23, SC59
AP2337 | https://www.diodes.com/datasheet/download/AP2337.pdf | AP2337 | 1.0A Single Channel Current-Limited Load Switch |  |  | OCP Switch | No | Standard | 65 |  | 1 | 1.9 | No | 1 | No Enable | 2.7 | 5.5 | 110 | Yes | 2.7 | 5.5 | No | 2.5 | No |  | No | No | Yes | No | SOT23
AP2401 | https://www.diodes.com/datasheet/download/AP2401.pdf | AP2401 | 2.0A Single Channel Current-Limited Power Switch With Latch-Off |  |  | OCP Switch | No | Standard | 60 |  | 2 | 2.85 | No | 1 | Active Low | 2.7 | 5.5 | 70 | Yes | 2.7 | 5.5 | Yes | 0.6 | Yes |  | Yes | No | Yes | Yes | MSOP-8, MSOP-8EP, SO-8, U-DFN2020-6, U-DFN3030-8 (Type E), SOT26, U-DFN2018-6, U-DFN3030-8
AP2401A | https://www.diodes.com/datasheet/download/AP2401A.pdf | AP2401A | 2.0A Single Channel Current-Limited Power Switch With Latch-Off |  |  | OCP Switch | No | Standard | 45 |  | 2 | 2.85 | No | 1 | Active Low | 2.7 | 5.5 | 70 | Yes | 2.7 | 5.5 | Yes | 0.6 | Yes |  | Yes | No | Yes | Yes | MSOP-8, MSOP-8EP, SO-8, U-DFN2020-6, U-DFN3030-8
AP2411 | https://www.diodes.com/datasheet/download/AP2411.pdf | AP2411 | 2.0A Single Channel Current-Limited Power Switch With Latch-Off |  |  | OCP Switch | No | Standard | 60 |  | 2 | 2.85 | No | 1 | Active High | 2.7 | 5.5 | 70 | Yes | 2.7 | 5.5 | Yes | 0.6 | Yes |  | Yes | No | Yes | Yes | MSOP-8, MSOP-8EP, SO-8, U-DFN2020-6, U-DFN3030-8 (Type E), U-DFN3030-8
AP2411A | https://www.diodes.com/datasheet/download/AP2411A.pdf | AP2411A | 2.0A Single Channel Current-Limited Power Switch With Latch-Off |  |  | OCP Switch | No | Standard | 60 |  | 2 | 2.85 | No | 1 | Active High | 2.7 | 5.5 | 70 | Yes | 2.7 | 5.5 | Yes | 0.6 | Yes |  | Yes | No | Yes | Yes | MSOP-8, MSOP-8EP, SO-8, U-DFN2020-6, U-DFN3030-8
AP2501A | https://www.diodes.com/datasheet/download/AP2501A.pdf | AP2501A | 2.5A Single Channel Current - Limited Power Switch |  |  | OCP Switch | No | Standard | 45 |  | 2.5 | 4.6 | No | 1 | Active Low | 2.7 | 5.5 | 70 | Yes | 2.7 | 5.5 | Yes | 0.6 | No |  | Yes | No | Yes | Yes | MSOP-8, MSOP-8EP, SO-8, U-DFN2020-6, U-DFN3030-8 (Type E), U-DFN3030-8
AP2511 | https://www.diodes.com/datasheet/download/AP2511.pdf | AP2511 | 2.5A Single Channel Current-Limited Power Switch |  |  | OCP Switch | No | Standard | 60 |  | 2.5 | 4.6 | No | 1 | Active High | 2.7 | 5.5 | 70 | Yes | 2.7 | 5.5 | Yes | 0.6 | No |  | Yes | No | Yes | Yes | MSOP-8, MSOP-8EP, SO-8, U-DFN2020-6, U-DFN3030-8 (Type E), U-DFN3030-8
AP2511A | https://www.diodes.com/datasheet/download/AP2511A.pdf | AP2511A | 2.5A Single Channel Current - Limited Power Switch |  |  | OCP Switch | No | Standard | 45 |  | 2.5 | 4.6 | No | 1 | Active High | 2.7 | 5.5 | 70 | Yes | 2.7 | 5.5 | Yes | 0.6 | No |  | Yes | No | Yes | Yes | MSOP-8, MSOP-8EP, SO-8, U-DFN2020-6, U-DFN3030-8 (Type E), U-DFN3030-8
AP2810B | https://www.diodes.com/datasheet/download/AP2810B.pdf | AP2810B | 1.0A High-Side Power Distribution Switch With Enable And Flag |  |  | OCP Switch | No | Standard | 35 |  | 1 | 2.1 | No | 1 | Active High | 2.7 | 5.5 | 70 | Yes | 2.7 | 5.5 | No | 0.5 | No |  | Yes | No | Yes | No | MSOP-8, SO-8
AP2810C | https://www.diodes.com/datasheet/download/AP2810C.pdf | AP2810C | 1.0A High-Side Power Distribution Switch With Enable And Flag |  |  | OCP Switch | No | Standard | 35 |  | 1 | 2.1 | No | 1 | Active Low | 2.7 | 5.5 | 70 | Yes | 2.7 | 5.5 | Yes | 0.5 | No |  | Yes | No | Yes | No | MSOP-8, SO-8
AP2810D | https://www.diodes.com/datasheet/download/AP2810D.pdf | AP2810D | 1.0A High-Side Power Distribution Switch With Enable And Flag |  |  | OCP Switch | No | Standard | 35 |  | 1 | 2.1 | No | 1 | Active Low | 2.7 | 5.5 | 70 | Yes | 2.7 | 5.5 | No | 0.5 | No |  | Yes | No | Yes | No | MSOP-8, SO-8
AP2815A | https://www.diodes.com/datasheet/download/AP2815A.pdf | AP2815A | 1.5A High-Side Power Distribution Switch With Enable And Flag |  |  | OCP Switch | No | Standard | 35 |  | 1.5 | 2.8 | No | 1 | Active High | 5.5 | 5.5 | 70 | Yes | 5.5 | 5.5 | Yes | 0.5 | No |  | Yes | No | Yes | Yes | MSOP-8, SO-8
AP2815B | https://www.diodes.com/datasheet/download/AP2815B.pdf | AP2815B | 1.5A High-Side Power Distribution Switch With Enable And Flag |  |  | OCP Switch | No | Standard | 35 |  | 1.5 | 2.8 | No | 1 | Active High | 2.7 | 5.5 | 70 | Yes | 2.7 | 5.5 | No | 0.5 | No |  | Yes | No | Yes | Yes | MSOP-8, SO-8
AP2815C | https://www.diodes.com/datasheet/download/AP2815C.pdf | AP2815C | 1.5A High-Side Power Distribution Switch With Enable And Flag |  |  | OCP Switch | No | Standard | 35 |  | 1.5 | 2.8 | No | 1 | Active Low | 2.7 | 5.5 | 70 | Yes | 2.7 | 5.5 | Yes | 0.5 | No |  | Yes | No | Yes | Yes | MSOP-8, SO-8
AP2815D | https://www.diodes.com/datasheet/download/AP2815D.pdf | AP2815D | 1.5A High-Side Power Distribution Switch With Enable And Flag |  |  | OCP Switch | No | Standard | 35 |  | 1.5 | 2.8 | No | 1 | Active Low | 2.7 | 5.5 | 70 | Yes | 2.7 | 5.5 | No | 0.5 | No |  | Yes | No | Yes | Yes | MSOP-8, SO-8