## Worksheet
Part Number | Datasheet or Product Brief | Product Page | Description | Application List | Protocol List | Type | AEC Qualified | Compliance (Only Automotive Supports PPAP) | Quiescent Current Typ (μA) | Operating Ambient Temperature (°C) | Maximum Continuous Output Current (A) | (MAX) Maximum Current Limit Fixed (A) | Adjustable Current Limit | Channels | Enable Logic | Minimum Operating Voltage (V) | Maximum Operating Voltage (V) | RDS(ON) (VIN = 5V) Typ (mΩ) | Reverse Current Block | Minimum Power Supply Voltage (V) | Maximum Power Supply Voltage (V) | Output Discharge | (TYP) Output Rise Time mS | OCP Output Latch Off | OCP/SCP | OCP Flag | Power Good | Overtemperature Protection | UL Certificate | Packages
AP25810L | https://www.diodes.com/datasheet/download/AP25810L.pdf | AP25810L | USB TYPE-C DFP CONTROLLER AND POWER SWITCH WITH LOAD DETECTION |  |  | USB Charger | No | Standard | 360 |  | 3 | 3.64 | No | 1 | Active High | 4.5 | 5.5 | 30 |  | 4.5 | 5.5 | Yes | 1.8 | No |  | Yes | No | Yes | Yes | W-QFN3040-20 (Type A1)
AP25810LQ | https://www.diodes.com/datasheet/download/AP25810LQ.pdf | AP25810LQ | USB Type-C DFP Controller and Power Switch with Load Detection |  |  | USB Charger | Yes | Automotive | 360 |  | 3 | 3.64 | No | 1 | Active High | 4.5 | 5.5 | 30 |  | 4.5 | 5.5 | Yes | 1.8 | No |  | Yes | No | Yes | Yes | W-QFN3040-20 (Type A1)
PI5USB2546 | https://www.diodes.com/databrief/download/PI5USB2546-brief.pdf | PI5USB2546 | USB Charging Controller with Integrated Power Switch 1 Port for CDP and SDP Support |  | USB 2.0, USB | USB Charger | No | Standard | 240 |  | 2 | Adjustable | Yes | 1 | Active High | 4.5 | 5.5 | 73 | Yes | 4.5 | 5.5 | Yes | 1 | No |  | Yes | No | Yes | Yes | TQFN (ZH16) MSL1 Sn
PI5USB2546A | https://www.diodes.com/datasheet/download/PI5USB2546A.pdf | PI5USB2546A | USB Charging Controller with Integrated Power Switch Supporting 2.4A, 1 Port for CDP and SDP Support |  | USB 2.0, USB | USB Charger | No | Standard | 240 |  | 2.4 | Adjustable | Yes | 1 | Active High | 4.5 | 5.5 | 73 | Yes | 4.5 | 5.5 | Yes | 1 | No |  | Yes | No | Yes | Yes | TQFN (ZH16) MSL1 Sn
PI5USB2546AQ | https://www.diodes.com/datasheet/download/PI5USB2546AQ.pdf | PI5USB2546AQ | USB Charging Port Controller and Load Detection Power Switch |  | USB 2.0, USB | USB Charger | Yes | Automotive | 240 |  | 2.4 | Adjustable | Yes | 1 | Active High | 4.5 | 5.5 | 73 | Yes | 4.5 | 5.5 | Yes | 1 | No |  | Yes | No | Yes | Yes | TQFN (ZH16) MSL1 Sn
PI5USB2546H | https://www.diodes.com/databrief/download/PI5USB2546H-brief.pdf | PI5USB2546H | USB Charging Port Controller and Load Detection Power Switch |  | USB 2.0, USB | USB Charger | No | Standard | 240 |  | 2 | Adjustable | Yes | 1 | Active High | 4.5 | 5.5 | 73 | Yes | 4.5 | 5.5 | Yes | 1 | No |  | Yes | No | Yes | Yes | TQFN (ZH16) MSL1 Sn
PI5USB2546J | https://www.diodes.com/datasheet/download/PI5USB2546J.pdf | PI5USB2546J | USB Charging Port Controller and Load Detection Power Switch |  | USB 2.0, USB | USB Charger | No | Standard | 240 |  | 2 | Adjustable | Yes | 1 | Active High | 4.5 | 5.5 | 73 | Yes | 4.5 | 5.5 | Yes | 1 | No |  | Yes | No | Yes | Yes | TQFN (ZH16) MSL1 Sn
PI5USB2546Q | https://www.diodes.com/datasheet/download/PI5USB2546Q.pdf | PI5USB2546Q | USB charging controller with integrated power switch 1 port for CDP and SDP Support |  | USB 2.0, USB | USB Charger | Yes | Automotive | 240 |  | 2 | Adjustable | Yes | 1 | Active High | 4.5 | 5.5 | 73 | Yes | 4.5 | 5.5 | Yes | 1 | No |  | Yes | No | Yes | Yes | TQFN (ZH16) MSL1 Sn