## Worksheet
Part Number | Datasheet or Product Brief | Product Page | Description | Application List | Protocol List | Stability (PPM) | Package Size (mm) | Freq Range (MHz) | Additive Jitter (ps) | Supply Voltage (V) | Output Logic | Product Series | Family | Pads | PkgType | Packages
FDQ1.8V | https://www.diodes.com/datasheet/download/FDQ_1-8V+.pdf | FDQ1.8V | 1.8V, 5.0x3.2mm, Automotive Grade CMOS Crystal Oscillator |  |  | 20~50 | 5.0 x 3.2 | 1 to 135 | <1 ps RMS | 1.8 | CMOS | FDQ | Crystal Oscillator | 4 | Ceramic Seam
FDQ2.5V | https://www.diodes.com/datasheet/download/FDQ_2-5V.pdf | FDQ2.5V | 2.5V, 5.0x3.2mm, Automotive Grade CMOS Crystal Oscillator |  |  | 20~50 | 5.0 x 3.2 | 1 to 162 | <1 ps RMS | 2.5 | CMOS | FDQ | Crystal Oscillator | 4 | Ceramic Seam
FDQ3.3V | https://www.diodes.com/datasheet/download/FDQ_3-3V.pdf | FDQ3.3V | 3.3V, 5.0x3.2mm, Automotive Grade CMOS Crystal Oscillator |  |  | 20~50 | 5.0 x 3.2 | 1 to 162 | <1 ps RMS | 3.3 | CMOS | FDQ | Crystal Oscillator | 4 | Ceramic Seam
FKQ1.8V | https://www.diodes.com/datasheet/download/FKQ_1-8V.pdf | FKQ1.8V | 1.8V, 3.2x2.5mm, Automotive Grade CMOS Crystal Oscillator |  |  | 20~50 | 3.2 x 2.5 | 1 to 135 | <1 ps RMS | 1.8 | CMOS | FKQ | Crystal Oscillator | 4 | Ceramic Seam
FKQ2.5V | https://www.diodes.com/datasheet/download/FKQ_2-5V.pdf | FKQ2.5V | 2.5V, 3.2x2.5mm, Automotive Grade CMOS Crystal Oscillator |  |  | 20~50 | 3.2 x 2.5 | 1 to 162 | <1 ps RMS | 2.5 | CMOS | FKQ | Crystal Oscillator | 4 | Ceramic Seam
FKQ3.3V | https://www.diodes.com/datasheet/download/FKQ_3-3V.pdf | FKQ3.3V | 3.3V, 3.2x2.5mm, Automotive Grade CMOS Crystal Oscillator |  |  | 20~50 | 3.2 x 2.5 | 1 to 162 | <1 ps RMS | 3.3 | CMOS | FKQ | Crystal Oscillator | 4 | Ceramic Seam
FNQ1.8V | https://www.diodes.com/datasheet/download/FNQ_1-8V.pdf | FNQ1.8V | 1.8V, 7.0x5.0mm, Automotive Grade CMOS Crystal Oscillator |  |  | 20~50 | 7.0 x 5.0 | 1 to 135 | <1 ps RMS | 1.8 | CMOS | FNQ | Crystal Oscillator | 4 | Ceramic Seam
FNQ2.5V | https://www.diodes.com/datasheet/download/FNQ_2-5V.pdf | FNQ2.5V | 2.5V, 7.0x5.0mm, Automotive Grade CMOS Crystal Oscillator |  |  | 20~50 | 7.0 x 5.0 | 1 to 162 | <1 ps RMS | 2.5 | CMOS | FNQ | Crystal Oscillator | 4 | Ceramic Seam
FNQ3.3V | https://www.diodes.com/datasheet/download/FNQ_3-3V.pdf | FNQ3.3V | 3.3V, 7.0x5.0mm, Automotive Grade CMOS Crystal Oscillator |  |  | 20~50 | 7.0 x 5.0 | 1 to 162 | <1 ps RMS | 3.3 | CMOS | FNQ | Crystal Oscillator | 4 | Ceramic Seam
HXQ-CMOS-Series 3225 | https://www.diodes.com/datasheet/download/HXQ-CMOS-Series.pdf | HXQ-CMOS-Series 3225 | 1.8V/2.5V/3.3V, 3.2x2.5mm, Automotive Grade, High Temperature CMOS Crystal Oscillator |  |  | 20~50 | 3.2 x 2.5 | 1 to 135 (1.8V); 1 to 162 (2.5V/3.3V) | <1 ps RMS | 3.3, 2.5, 1.8 | CMOS | HXQ-CMOS-Series | Crystal Oscillator | 4 | Ceramic Seam
HXQ-CMOS-Series 2016 | https://www.diodes.com/datasheet/download/HXQ-CMOS-Series.pdf | HXQ-CMOS-Series 2016 | 1.8V/2.5V/3.3V, 2.0x1.6mm, Automotive Grade, High Temperature CMOS Crystal Oscillator |  | SAS, XAUI | 20~50 | 2.0 x 1.6 | 1 to 125 | <1 ps RMS | 3.3, 2.5, 1.8 | CMOS | HXQ-CMOS-Series | Crystal Oscillator | 4 | Ceramic Seam
HXQ-CMOS-Series 2520 | https://www.diodes.com/datasheet/download/HXQ-CMOS-Series.pdf | HXQ-CMOS-Series 2520 | 1.8V/2.5V/3.3V, 2.5x2.0mm, Automotive Grade, High Temperature CMOS Crystal Oscillator |  | SAS, XAUI | 20~50 | 2.5 x 2.0 | 1 to 135 (1.8V); 1 to 162 (2.5V/3.3V) | <1 ps RMS | 3.3, 2.5, 1.8 | CMOS | HXQ-CMOS-Series | Crystal Oscillator | 4 | Ceramic Seam
HXQ-CMOS-Series 5032 | https://www.diodes.com/datasheet/download/HXQ-CMOS-Series.pdf | HXQ-CMOS-Series 5032 | 1.8V/2.5V/3.3V, 5.0x3.2mm, Automotive Grade, High Temperature CMOS Crystal Oscillator |  | SAS, XAUI | 20~50 | 5.0 x 3.2 | 1 to 135 (1.8V); 1 to 162 (2.5V/3.3V) | <1 ps RMS | 3.3, 2.5, 1.8 | CMOS | HXQ-CMOS-Series | Crystal Oscillator | 4 | Ceramic Seam
HXQ-CMOS-Series 7050 | https://www.diodes.com/datasheet/download/HXQ-CMOS-Series.pdf | HXQ-CMOS-Series 7050 | 1.8V/2.5V/3.3V, 7.0x5.0mm, Automotive Grade, High Temperature CMOS Crystal Oscillator |  | SAS, XAUI | 20~50 | 7.0 x 5.0 | 1 to 135 (1.8V); 1 to 162 (2.5V/3.3V) | <1 ps RMS | 3.3, 2.5, 1.8 | CMOS | HXQ-CMOS-Series | Crystal Oscillator | 4 | Ceramic Seam
HXQ-LVDS-Series | https://www.diodes.com/datasheet/download/HXQ-LVDS-Series.pdf | HXQ-LVDS-Series | Fundamental / 3rd Overtone |  | SAS, Ethernet, Fibre Channel, XAUI | 20~50 | 7.0 x 5.0 x 1.5, 5.0 x 3.2 x 1.2, 3.2 x 2.5 x 0.9 | 25 to 161 | <1 ps RMS | 3.3, 2.5 | LVDS | HXQ-LVDS-Series | XO | 6 | Ceramic Seam
HXQ-LVDS-Series 3225 | https://www.diodes.com/datasheet/download/HXQ-LVDS-Series.pdf | HXQ-LVDS-Series 3225 | 2.5V/3.3V, 3.2x2.5mm, Automotive Grade, High Temperature LVDS Crystal Oscillator |  | SAS, XAUI | 20~50 | 3.2 x 2.5 | 25 to 162 | <1 ps RMS | 3.3, 2.5 | LVDS | HXQ-LVDS-Series | Crystal Oscillator | 6 | Ceramic Seam
HXQ-LVDS-Series 5032 | https://www.diodes.com/datasheet/download/HXQ-LVDS-Series.pdf | HXQ-LVDS-Series 5032 | 2.5V/3.3V, 5.0x3.2mm, Automotive Grade, High Temperature LVDS Crystal Oscillator |  | SAS, XAUI | 20~50 | 5.0 x 3.2 | 25 to 162 | <1 ps RMS | 3.3, 2.5 | LVDS | HXQ-LVDS-Series | Crystal Oscillator | 6 | Ceramic Seam
HXQ-LVDS-Series 7050 | https://www.diodes.com/datasheet/download/HXQ-LVDS-Series.pdf | HXQ-LVDS-Series 7050 | 2.5V/3.3V, 7.0x5.0mm, Automotive Grade, High Temperature LVDS Crystal Oscillator |  | SAS, XAUI | 20~50 | 7.0 x 5.0 | 25 to 162 | <1 ps RMS | 3.3, 2.5 | LVDS | HXQ-LVDS-Series | Crystal Oscillator | 6 | Ceramic Seam
HXQ-LVPECL-Series | https://www.diodes.com/datasheet/download/HXQ-LVPECL-Series.pdf | HXQ-LVPECL-Series | Fundamental / 3rd Overtone |  | SAS, Ethernet, Fibre Channel, XAUI | 20~50 | 7.0 x 5.0 x 1.5, 5.0 x 3.2 x 1.2, 3.2 x 2.5 x 0.9 | 25 to 161 | <1 ps RMS | 3.3, 2.5 | LVPECL | HXQ-LVPECL-Series | XO | 6 | Ceramic Seam
HXQ-LVPECL-Series 3225 | https://www.diodes.com/datasheet/download/HXQ-LVPECL-Series.pdf | HXQ-LVPECL-Series 3225 | 2.5V/3.3V, 3.2x2.5mm, Automotive Grade, High Temperature LVPECL Crystal Oscillator |  | SAS, XAUI | 20~50 | 3.2 x 2.5 | 25 to 162 | <1 ps RMS | 3.3, 2.5 | LVPECL | HXQ-LVPECL-Series | Crystal Oscillator | 6 | Ceramic Seam
HXQ-LVPECL-Series 5032 | https://www.diodes.com/datasheet/download/HXQ-LVPECL-Series.pdf | HXQ-LVPECL-Series 5032 | 2.5V/3.3V, 5.0x3.2mm, Automotive Grade, High Temperature LVPECL Crystal Oscillator |  | SAS, XAUI | 20~50 | 5.0 x 3.2 | 25 to 162 | <1 ps RMS | 3.3, 2.5 | LVPECL | HXQ-LVPECL-Series | Crystal Oscillator | 6 | Ceramic Seam
HXQ-LVPECL-Series 7050 | https://www.diodes.com/datasheet/download/HXQ-LVPECL-Series.pdf | HXQ-LVPECL-Series 7050 | 2.5V/3.3V, 7.0x5.0mm, Automotive Grade, High Temperature LVPECL Crystal Oscillator |  | SAS, XAUI | 20~50 | 7.0 x 5.0 | 25 to 162 | <1 ps RMS | 3.3, 2.5 | LVPECL | HXQ-LVPECL-Series | Crystal Oscillator | 6 | Ceramic Seam
KDQ1.8V | https://www.diodes.com/datasheet/download/KDQ_1-8V.pdf | KDQ1.8V | 1.8V, 5.0x3.2mm, 32.768kHz, Automotive Grade CMOS Crystal Oscillator | Industrial PC, Multi-Function Printer, Rack Server, Storage Array, Smart Grid, Security, GPS, STB |  | 20~50 | 3.2 x 2.5 | 32.768KHZ | <1 | 1.8 | CMOS | KDQ | Crystal Oscillator | 4 | Ceramic Seam
KDQ2.5V | https://www.diodes.com/datasheet/download/KDQ_2-5V.pdf | KDQ2.5V | 2.5V, 5.0x3.2mm, 32.768kHz, Automotive Grade CMOS Crystal Oscillator | Industrial PC, Multi-Function Printer, Rack Server, Smart Grid, Storage Array, Security, GPS, STB |  | 20~50 | 5.0 x 3.2 | 32.768KHZ | <1 | 2.5 | CMOS | KDQ | Crystal Oscillator | 4 | Ceramic Seam
KDQ3.3V | https://www.diodes.com/datasheet/download/KDQ_3-3V.pdf | KDQ3.3V | 3.3V, 5.0x3.2mm, 32.768kHz, Automotive Grade CMOS Crystal Oscillator | Industrial PC, Multi-Function Printer, Rack Server, Smart Grid, Storage Array, Security, GPS, STB |  | 20~50 | 5.0 x 3.2 | 32.768KHZ | <1 | 3.3 | CMOS | KDQ | Crystal Oscillator | 4 | Ceramic Seam
KKQ1.8V | https://www.diodes.com/datasheet/download/KKQ_1-8V.pdf | KKQ1.8V | 1.8V, 3.2x2.5mm, 32.768kHz, Automotive Grade CMOS Crystal Oscillator | Industrial PC, Multi-Function Printer, Rack Server, Storage Array, Smart Grid, Security, GPS, STB |  | 20~50 | 3.2 x 2.5 | 32.768KHZ | <1 | 1.8 | CMOS | KKQ | Crystal Oscillator | 4 | Ceramic Seam
KKQ2.5V | https://www.diodes.com/datasheet/download/KKQ_2-5V.pdf | KKQ2.5V | 2.5V, 3.2x2.5mm, 32.768kHz, Automotive Grade CMOS Crystal Oscillator | Industrial PC, Multi-Function Printer, Rack Server, Smart Grid, Storage Array, Security, GPS, STB |  | 20~50 | 3.2 x 2.5 | 32.768KHZ | <1 | 2.5 | CMOS | KKQ | Crystal Oscillator | 4 | Ceramic Seam
KKQ3.3V | https://www.diodes.com/datasheet/download/KKQ_3-3V.pdf | KKQ3.3V | 3.3V, 3.2x2.5mm, 32.768kHz, Automotive Grade CMOS Crystal Oscillator | Industrial PC, Multi-Function Printer, Rack Server, Storage Array, Smart Grid, Security, GPS, STB |  | 20~50 | 3.2 x 2.5 | 32.768KHZ | <1 | 3.3 | CMOS | KKQ | Crystal Oscillator | 4 | Ceramic Seam
KX31Q | https://www.diodes.com/datasheet/download/KX31Q.pdf | KX31Q | 1.8/2.5/3.3V, 3.2x2.5mm, Ultra-Low Current, 32.768KHz, Automotive Grade CMOS Crystal Oscillator | Industrial PC, Multi-Function Printer, Rack Server, Storage Array, Smart Grid, Security, GPS, STB |  | 20~50 | 3.2 x 2.5 | 32.768KHZ | <1 | 3.3, 2.5, 1.8 | CMOS | KXQ | Crystal Oscillator | 4 | Ceramic Seam
SQ2.5V | #N/A | SQ2.5V | 2.5V, 5.0x3.2mm, HCSL Crystal Oscillator |  |  | 20~50 | 5.0 x 3.2 | 25 to 162 (1.8V/2.5V/3.3V) | <2.5 ps RMS | 2.5 | HCSL | SM_3 | Crystal Oscillator | 6 | Ceramic Seam
SQ3.3V | https://www.diodes.com/datasheet/download/SQ+3.3V+.pdf | SQ3.3V | 3.3V, 5.0x3.2mm, HCSL Crystal Oscillator |  |  | 20~50 | 5.0 x 3.2 | 25 to 162 (1.8V/2.5V/3.3V) | <2.5 ps RMS | 3.3 | HCSL | SM_3 | Crystal Oscillator | 6 | Ceramic Seam
UFQ252/22 | https://www.diodes.com/datasheet/download/UF252%2F22.pdf | UFQ252/22 | 2.5V/3.3V, 2.5x2.0mm, Ultra-Low Jitter LVPECL Crystal Oscillator |  |  | 20~100 | 2.5 x 2.0 x 0.8 | 100 to 212.5 | 0.08 to 0.09 | 3.3, 2.5 | HCSL | UFQ2 |  | 6 | Ceramic Seam
UFQ253/23 | https://www.diodes.com/datasheet/download/UF253%2F23.pdf | UFQ253/23 | 2.5V/3.3V, 2.5x2.0mm, Ultra-Low Jitter LVDS Crystal Oscillator |  |  | 20~100 | 2.5 x 2.0 x 0.8 | 100 to 212.5 | 0.08 to 0.09 | 3.3, 2.5 | LVDS | UFQ2 |  | 6 | Ceramic Seam
UFQ254/24 | https://www.diodes.com/datasheet/download/UF254%2F24.pdf | UFQ254/24 | 2.5V/3.3V, 2.5x2.0mm, Ultra-Low Jitter HCLS Crystal Oscillator |  |  | 20~100 | 2.5 x 2.0 x 0.8 | 100 to 212.5 | 0.08 to 0.09 | 3.3, 2.5 | HCSL | UFQ2 |  | 6 | Ceramic Seam
UFQ322/32 | https://www.diodes.com/datasheet/download/UF322%2F32.pdf | UFQ322/32 | 2.5V/3.3V, 3.2x2.5mm, Ultra-Low Jitter LVPECL Crystal Oscillator |  |  | 20~100 | 3.2 x 2.5 x 0.9 | 100 to 212.5 | 0.07 to 0.09 | 3.3, 2.5 | LVPECL | UFQ3 |  | 6 | Ceramic Seam
UFQ323/33 | https://www.diodes.com/datasheet/download/UF323%2F33.pdf | UFQ323/33 | 2.5V/3.3V, 3.2x2.5mm, Ultra-Low Jitter LVPECL Crystal Oscillator |  |  | 20~100 | 3.2 x 2.5 x 0.9 | 100 to 212.5 | 0.08 to 0.09 | 3.3, 2.5 | LVDS | UFQ3 |  | 6 | Ceramic Seam
UFQ324/34 | https://www.diodes.com/datasheet/download/UF324%2F34.pdf | UFQ324/34 | 2.5V/3.3V, 3.2x2.5mm, Ultra-Low Jitter HCLS Crystal Oscillator |  |  | 20~100 | 3.2 x 2.5 x 0.9 | 100 to 212.5 | 0.08 to 0.09 | 3.3, 2.5 | HCSL | UFQ3 |  | 6 | Ceramic Seam
UFQ502/52 | https://www.diodes.com/datasheet/download/UF502%2F52.pdf | UFQ502/52 | 2.5V/3.3V, 5.0x3.2mm, Ultra-Low Jitter LVPECL Crystal Oscillator |  |  | 20~100 | 5.0 x 3.2 x 1.2 | 100 to 212.5 | 0.07 to 0.09 | 3.3, 2.5 | LVPECL | UFQ5 |  | 6 | Ceramic Seam
UFQ503/53 | https://www.diodes.com/datasheet/download/UF503%2F53.pdf | UFQ503/53 | 2.5V/3.3V, 5.0x3.2mm, Ultra-Low Jitter LVDS Crystal Oscillator |  |  | 20~100 | 5.0 x 3.2 x 1.2 | 100 to 212.5 | 0.08 to 0.09 | 3.3, 2.5 | LVDS | UFQ5 |  | 6 | Ceramic Seam
UFQ504/54 | https://www.diodes.com/datasheet/download/UF504%2F54.pdf | UFQ504/54 | 2.5V/3.3V, 5.0x3.2mm, Ultra-Low Jitter HCLS Crystal Oscillator |  |  | 20~100 | 5.0 x 3.2 x 1.2 | 100 to 212.5 | 0.08 to 0.09 | 3.3, 2.5 | HCSL | UFQ5 |  | 6 | Ceramic Seam
UFQ702/72 | https://www.diodes.com/datasheet/download/UF702%2F72.pdf | UFQ702/72 | 2.5V/3.3V, 7.0x5.0mm, Ultra-Low Jitter LVPECL Crystal Oscillator |  |  | 20~100 | 7.0 x 5.0 x 1.4 | 100 to 212.5 | 0.07 to 0.09 | 3.3, 2.5 | LVPECL | UFQ7 |  | 6 | Ceramic Seam
UFQ703/73 | https://www.diodes.com/datasheet/download/UF703%2F73.pdf | UFQ703/73 | 2.5V/3.3V, 7.0x5.0mm, Ultra-Low Jitter LVDS Crystal Oscillator |  |  | 20~100 | 7.0 x 5.0 x 1.4 | 100 to 212.5 | 0.08 to 0.09 | 3.3, 2.5 | LVDS | UFQ7 |  | 6 | Ceramic Seam
UFQ704/UFQ74 | https://www.diodes.com/datasheet/download/UF704%2F74.pdf | UFQ704/UFQ74 | 2.5V/3.3V, 7.0x5.0mm, Ultra-Low Jitter HCLS Crystal Oscillator |  |  | 20~100 | 7.0 x 5.0 x 1.4 | 100 to 212.5 | 0.08 to 0.09 | 3.3, 2.5 | HCSL | UFQ7 |  | 6 | Ceramic Seam