## Worksheet
Part Number | Datasheet or Product Brief | Description | Application List | Protocol List | Stability (PPM) | Package Size (mm) | Freq Range (MHz) | Jitter RMS (ps) | Supply Voltage (V) | Output Logic | ProductSeries | Family | Pads | PkgType | Packages
FDQ 1.8V | FDQ_1-8V Datasheet | 1.8V, 5.0x3.2mm, Automotive Grade CMOS Crystal Oscillator |  |  | 20~50 | 5.0 x 3.2 | 1 to 135 | <1 ps RMS | 1.8 | CMOS | FDQ | Crystal Oscillator | 4 | Ceramic Seam
FDQ 2.5V | FDQ_2-5V Datasheet | 2.5V, 5.0x3.2mm, Automotive Grade CMOS Crystal Oscillator |  |  | 20~50 | 5.0 x 3.2 | 1 to 162 | <1 ps RMS | 2.5 | CMOS | FDQ | Crystal Oscillator | 4 | Ceramic Seam
FDQ 3.3V | FDQ_3-3V Datasheet | 3.3V, 5.0x3.2mm, Automotive Grade CMOS Crystal Oscillator |  |  | 20~50 | 5.0 x 3.2 | 1 to 162 | <1 ps RMS | 3.3 | CMOS | FDQ | Crystal Oscillator | 4 | Ceramic Seam
FKQ 1.8V | FKQ_1-8V Datasheet | 1.8V, 3.2x2.5mm, Automotive Grade CMOS Crystal Oscillator |  |  | 20~50 | 3.2 x 2.5 | 1 to 135 | <1 ps RMS | 1.8 | CMOS | FKQ | Crystal Oscillator | 4 | Ceramic Seam
FKQ 2.5V | FKQ_2-5V Datasheet | 2.5V, 3.2x2.5mm, Automotive Grade CMOS Crystal Oscillator |  |  | 20~50 | 3.2 x 2.5 | 1 to 162 | <1 ps RMS | 2.5 | CMOS | FKQ | Crystal Oscillator | 4 | Ceramic Seam
FKQ 3.3V | FKQ_3-3V Datasheet | 3.3V, 3.2x2.5mm, Automotive Grade CMOS Crystal Oscillator |  |  | 20~50 | 3.2 x 2.5 | 1 to 162 | <1 ps RMS | 3.3 | CMOS | FKQ | Crystal Oscillator | 4 | Ceramic Seam
FNQ 1.8V | FNQ_1-8V Datasheet | 1.8V, 7.0x5.0mm, Automotive Grade CMOS Crystal Oscillator |  |  | 20~50 | 7.0 x 5.0 | 1 to 135 | <1 ps RMS | 1.8 | CMOS | FNQ | Crystal Oscillator | 4 | Ceramic Seam
FNQ 2.5V | FNQ_2-5V Datasheet | 2.5V, 7.0x5.0mm, Automotive Grade CMOS Crystal Oscillator |  |  | 20~50 | 7.0 x 5.0 | 1 to 162 | <1 ps RMS | 2.5 | CMOS | FNQ | Crystal Oscillator | 4 | Ceramic Seam
FNQ 3.3V | FNQ_3-3V Datasheet | 3.3V, 7.0x5.0mm, Automotive Grade CMOS Crystal Oscillator |  |  | 20~50 | 7.0 x 5.0 | 1 to 162 | <1 ps RMS | 3.3 | CMOS | FNQ | Crystal Oscillator | 4 | Ceramic Seam
HXQ-CMOS-Series 3225 | HXQ-CMOS-Series Datasheet | 1.8V/2.5V/3.3V, 3.2x2.5mm, Automotive Grade, High Temperature CMOS Crystal Oscillator |  |  | 20~50 | 3.2 x 2.5 | 1 to 135 (1.8V); 1 to 162 (2.5V/3.3V) | <1 ps RMS | 3.3, 2.5, 1.8 | CMOS | HXQ-CMOS-Series | Crystal Oscillator | 4 | Ceramic Seam
HXQ-CMOS-Series 2016 | HXQ-CMOS-Series Datasheet | 1.8V/2.5V/3.3V, 2.0x1.6mm, Automotive Grade, High Temperature CMOS Crystal Oscillator |  | SAS, XAUI | 20~50 | 2.0 x 1.6 | 1 to 125 | <1 ps RMS | 3.3, 2.5, 1.8 | CMOS | HXQ-CMOS-Series | Crystal Oscillator | 4 | Ceramic Seam
HXQ-CMOS-Series 2520 | HXQ-CMOS-Series Datasheet | 1.8V/2.5V/3.3V, 2.5x2.0mm, Automotive Grade, High Temperature CMOS Crystal Oscillator |  | SAS, XAUI | 20~50 | 2.5 x 2.0 | 1 to 135 (1.8V); 1 to 162 (2.5V/3.3V) | <1 ps RMS | 3.3, 2.5, 1.8 | CMOS | HXQ-CMOS-Series | Crystal Oscillator | 4 | Ceramic Seam
HXQ-CMOS-Series 5032 | HXQ-CMOS-Series Datasheet | 1.8V/2.5V/3.3V, 5.0x3.2mm, Automotive Grade, High Temperature CMOS Crystal Oscillator |  | SAS, XAUI | 20~50 | 5.0 x 3.2 | 1 to 135 (1.8V); 1 to 162 (2.5V/3.3V) | <1 ps RMS | 3.3, 2.5, 1.8 | CMOS | HXQ-CMOS-Series | Crystal Oscillator | 4 | Ceramic Seam
HXQ-CMOS-Series 7050 | HXQ-CMOS-Series Datasheet | 1.8V/2.5V/3.3V, 7.0x5.0mm, Automotive Grade, High Temperature CMOS Crystal Oscillator |  | SAS, XAUI | 20~50 | 7.0 x 5.0 | 1 to 135 (1.8V); 1 to 162 (2.5V/3.3V) | <1 ps RMS | 3.3, 2.5, 1.8 | CMOS | HXQ-CMOS-Series | Crystal Oscillator | 4 | Ceramic Seam
HXQ-LVDS-Series | HXQ-LVDS-Series Datasheet | Fundamental / 3rd Overtone |  | SAS, Ethernet, Fibre Channel, InfiniBand™, XAUI | 20~50 | 7.0 x 5.0 x 1.5, 5.0 x 3.2 x 1.2, 3.2 x 2.5 x 0.9 | 25 to 161 | <1 ps RMS | 3.3, 2.5 | LVDS | HXQ-LVDS-Series | XO | 6 | Ceramic Seam
HXQ-LVDS-Series 3225 | HXQ-LVDS-Series Datasheet | 2.5V/3.3V, 3.2x2.5mm, Automotive Grade, High Temperature LVDS Crystal Oscillator |  | SAS, XAUI | 20~50 | 3.2 x 2.5 | 25 to 162 | <1 ps RMS | 3.3, 2.5 | LVDS | HXQ-LVDS-Series | Crystal Oscillator | 6 | Ceramic Seam
HXQ-LVDS-Series 5032 | HXQ-LVDS-Series Datasheet | 2.5V/3.3V, 5.0x3.2mm, Automotive Grade, High Temperature LVDS Crystal Oscillator |  | SAS, XAUI | 20~50 | 5.0 x 3.2 | 25 to 162 | <1 ps RMS | 3.3, 2.5 | LVDS | HXQ-LVDS-Series | Crystal Oscillator | 6 | Ceramic Seam
HXQ-LVDS-Series 7050 | HXQ-LVDS-Series Datasheet | 2.5V/3.3V, 7.0x5.0mm, Automotive Grade, High Temperature LVDS Crystal Oscillator |  | SAS, XAUI | 20~50 | 7.0 x 5.0 | 25 to 162 | <1 ps RMS | 3.3, 2.5 | LVDS | HXQ-LVDS-Series | Crystal Oscillator | 6 | Ceramic Seam
HXQ-LVPECL-Series | HXQ-LVPECL-Series Datasheet | Fundamental / 3rd Overtone |  | SAS, Ethernet, Fibre Channel, InfiniBand™, XAUI | 20~50 | 7.0 x 5.0 x 1.5, 5.0 x 3.2 x 1.2, 3.2 x 2.5 x 0.9 | 25 to 161 | <1 ps RMS | 3.3, 2.5 | LVPECL | HXQ-LVPECL-Series | XO | 6 | Ceramic Seam
HXQ-LVPECL-Series 3225 | HXQ-LVPECL-Series Datasheet | 2.5V/3.3V, 3.2x2.5mm, Automotive Grade, High Temperature LVPECL Crystal Oscillator |  | SAS, XAUI | 20~50 | 3.2 x 2.5 | 25 to 162 | <1 ps RMS | 3.3, 2.5 | LVPECL | HXQ-LVPECL-Series | Crystal Oscillator | 6 | Ceramic Seam
HXQ-LVPECL-Series 5032 | HXQ-LVPECL-Series Datasheet | 2.5V/3.3V, 5.0x3.2mm, Automotive Grade, High Temperature LVPECL Crystal Oscillator |  | SAS, XAUI | 20~50 | 5.0 x 3.2 | 25 to 162 | <1 ps RMS | 3.3, 2.5 | LVPECL | HXQ-LVPECL-Series | Crystal Oscillator | 6 | Ceramic Seam
HXQ-LVPECL-Series 7050 | HXQ-LVPECL-Series Datasheet | 2.5V/3.3V, 7.0x5.0mm, Automotive Grade, High Temperature LVPECL Crystal Oscillator |  | SAS, XAUI | 20~50 | 7.0 x 5.0 | 25 to 162 | <1 ps RMS | 3.3, 2.5 | LVPECL | HXQ-LVPECL-Series | Crystal Oscillator | 6 | Ceramic Seam
KDQ 1.8V | KDQ_1-8V Datasheet | 1.8V, 5.0x3.2mm, 32.768kHz, Automotive Grade CMOS Crystal Oscillator | Blade Server, Base station, Industrial PC, Multi-Function Printer, Rack Server, Storage Array, Smart Grid, DVD/Blu-Ray, Security, GPS, STB |  | 20~50 | 3.2 x 2.5 | 32.768KHZ | <1 | 1.8 | CMOS | KDQ | Crystal Oscillator | 4 | Ceramic Seam
KDQ 2.5V | KDQ_2-5V Datasheet | 2.5V, 5.0x3.2mm, 32.768kHz, Automotive Grade CMOS Crystal Oscillator | Blade Server, Base station, Industrial PC, Multi-Function Printer, Rack Server, Smart Grid, DVD/Blu-Ray, Storage Array, Security, GPS, STB |  | 20~50 | 5.0 x 3.2 | 32.768KHZ | <1 | 2.5 | CMOS | KDQ | Crystal Oscillator | 4 | Ceramic Seam
KDQ 3.3V | KDQ_3-3V Datasheet | 3.3V, 5.0x3.2mm, 32.768kHz, Automotive Grade CMOS Crystal Oscillator | Blade Server, Base station, Industrial PC, Multi-Function Printer, Rack Server, Smart Grid, DVD/Blu-Ray, Storage Array, Security, GPS, STB |  | 20~50 | 5.0 x 3.2 | 32.768KHZ | <1 | 3.3 | CMOS | KDQ | Crystal Oscillator | 4 | Ceramic Seam
KKQ 1.8V | KKQ_1-8V Datasheet | 1.8V, 3.2x2.5mm, 32.768kHz, Automotive Grade CMOS Crystal Oscillator | Blade Server, Base station, Industrial PC, Multi-Function Printer, Rack Server, Storage Array, Smart Grid, DVD/Blu-Ray, Security, GPS, STB |  | 20~50 | 3.2 x 2.5 | 32.768KHZ | <1 | 1.8 | CMOS | KKQ | Crystal Oscillator | 4 | Ceramic Seam
KKQ 2.5V | KKQ_2-5V Datasheet | 2.5V, 3.2x2.5mm, 32.768kHz, Automotive Grade CMOS Crystal Oscillator | Blade Server, Base station, Industrial PC, Multi-Function Printer, Rack Server, Smart Grid, DVD/Blu-Ray, Storage Array, Security, GPS, STB |  | 20~50 | 3.2 x 2.5 | 32.768KHZ | <1 | 2.5 | CMOS | KKQ | Crystal Oscillator | 4 | Ceramic Seam
KKQ 3.3V | KKQ_3-3V Datasheet | 3.3V, 3.2x2.5mm, 32.768kHz, Automotive Grade CMOS Crystal Oscillator | Blade Server, Base station, Industrial PC, Multi-Function Printer, Rack Server, Storage Array, Smart Grid, DVD/Blu-Ray, Security, GPS, STB |  | 20~50 | 3.2 x 2.5 | 32.768KHZ | <1 | 3.3 | CMOS | KKQ | Crystal Oscillator | 4 | Ceramic Seam
KX31Q | KX31Q Datasheet | 1.8/2.5/3.3V, 3.2x2.5mm, Ultra-Low Current, 32.768KHz, Automotive Grade CMOS Crystal Oscillator | Blade Server, Base station, Industrial PC, Multi-Function Printer, Rack Server, Storage Array, Smart Grid, DVD/Blu-Ray, Security, GPS, STB |  | 20~50 | 3.2 x 2.5 | 32.768KHZ | <1 | 3.3, 2.5, 1.8 | CMOS | KXQ | Crystal Oscillator | 4 | Ceramic Seam
SQ 2.5V |  | 2.5V, 5.0x3.2mm, HCSL Crystal Oscillator |  |  | 20~50 | 5.0 x 3.2 | 25 to 162 (1.8V/2.5V/3.3V) | <2.5 ps RMS | 2.5 | HCSL | SM_3 | Crystal Oscillator | 6 | Ceramic Seam
SQ 3.3V | SQ 3.3V Datasheet | 3.3V, 5.0x3.2mm, HCSL Crystal Oscillator |  |  | 20~50 | 5.0 x 3.2 | 25 to 162 (1.8V/2.5V/3.3V) | <2.5 ps RMS | 3.3 | HCSL | SM_3 | Crystal Oscillator | 6 | Ceramic Seam
UFQ252/22 | UF252/22 Datasheet | 2.5V/3.3V, 2.5x2.0mm, Ultra-Low Jitter LVPECL Crystal Oscillator |  |  | 20~100 | 2.5 x 2.0 x 0.8 | 100 to 212.5 | 0.08 to 0.09 | 3.3, 2.5 | HCSL | UFQ2 |  | 6 | Ceramic Seam
UFQ253/23 | UF253/23 Datasheet | 2.5V/3.3V, 2.5x2.0mm, Ultra-Low Jitter LVDS Crystal Oscillator |  |  | 20~100 | 2.5 x 2.0 x 0.8 | 100 to 212.5 | 0.08 to 0.09 | 3.3, 2.5 | LVDS | UFQ2 |  | 6 | Ceramic Seam
UFQ254/24 | UF254/24 Datasheet | 2.5V/3.3V, 2.5x2.0mm, Ultra-Low Jitter HCLS Crystal Oscillator |  |  | 20~100 | 2.5 x 2.0 x 0.8 | 100 to 212.5 | 0.08 to 0.09 | 3.3, 2.5 | HCSL | UFQ2 |  | 6 | Ceramic Seam
UFQ322/32 | UF322/32 Datasheet | 2.5V/3.3V, 3.2x2.5mm, Ultra-Low Jitter LVPECL Crystal Oscillator |  |  | 20~100 | 3.2 x 2.5 x 0.9 | 100 to 212.5 | 0.07 to 0.09 | 3.3, 2.5 | LVPECL | UFQ3 |  | 6 | Ceramic Seam
UFQ323/33 | UF323/33 Datasheet | 2.5V/3.3V, 3.2x2.5mm, Ultra-Low Jitter LVPECL Crystal Oscillator |  |  | 20~100 | 3.2 x 2.5 x 0.9 | 100 to 212.5 | 0.08 to 0.09 | 3.3, 2.5 | LVDS | UFQ3 |  | 6 | Ceramic Seam
UFQ324/34 | UF324/34 Datasheet | 2.5V/3.3V, 3.2x2.5mm, Ultra-Low Jitter HCLS Crystal Oscillator |  |  | 20~100 | 3.2 x 2.5 x 0.9 | 100 to 212.5 | 0.08 to 0.09 | 3.3, 2.5 | HCSL | UFQ3 |  | 6 | Ceramic Seam
UFQ502/52 | UF502/52 Datasheet | 2.5V/3.3V, 5.0x3.2mm, Ultra-Low Jitter LVPECL Crystal Oscillator |  |  | 20~100 | 5.0 x 3.2 x 1.2 | 100 to 212.5 | 0.07 to 0.09 | 3.3, 2.5 | LVPECL | UFQ5 |  | 6 | Ceramic Seam
UFQ503/53 | UF503/53 Datasheet | 2.5V/3.3V, 5.0x3.2mm, Ultra-Low Jitter LVDS Crystal Oscillator |  |  | 20~100 | 5.0 x 3.2 x 1.2 | 100 to 212.5 | 0.08 to 0.09 | 3.3, 2.5 | LVDS | UFQ5 |  | 6 | Ceramic Seam
UFQ504/54 | UF504/54 Datasheet | 2.5V/3.3V, 5.0x3.2mm, Ultra-Low Jitter HCLS Crystal Oscillator |  |  | 20~100 | 5.0 x 3.2 x 1.2 | 100 to 212.5 | 0.08 to 0.09 | 3.3, 2.5 | HCSL | UFQ5 |  | 6 | Ceramic Seam
UFQ702/72 | UF702/72 Datasheet | 2.5V/3.3V, 7.0x5.0mm, Ultra-Low Jitter LVPECL Crystal Oscillator |  |  | 20~100 | 7.0 x 5.0 x 1.4 | 100 to 212.5 | 0.07 to 0.09 | 3.3, 2.5 | LVPECL | UFQ7 |  | 6 | Ceramic Seam
UFQ703/73 | UF703/73 Datasheet | 2.5V/3.3V, 7.0x5.0mm, Ultra-Low Jitter LVDS Crystal Oscillator |  |  | 20~100 | 7.0 x 5.0 x 1.4 | 100 to 212.5 | 0.08 to 0.09 | 3.3, 2.5 | LVDS | UFQ7 |  | 6 | Ceramic Seam
UFQ704/UFQ74 | UF704/74 Datasheet | 2.5V/3.3V, 7.0x5.0mm, Ultra-Low Jitter HCLS Crystal Oscillator |  |  | 20~100 | 7.0 x 5.0.x 1.4 | 100 to 212.5 | 0.08 to 0.09 | 3.3, 2.5 | HCSL | UFQ7 |  | 6 | Ceramic Seam