## Worksheet
Part Number | Datasheet or Product Brief | Description | Application List | Protocol List | Compliance(Only Automotive supports PPAP) | Output Logic | Supply Voltage (V) | Package Size (mm) | PkgType | Stability (PPM) | Product Series | Freq Range (MHz) | Jitter RMS (ps) | Pads | Subfamily | Legacy PN | Packages
FD 1.2V | FD_1-2V Datasheet | 1.2V, 5.0x3.2mm, CMOS Crystal Oscillator |  |  | Standard | CMOS | 1.2 | 5.0 x 3.2 | Ceramic Seam | 20~50 | FD_4 | 1 to 60 | <1 | 4 | General XO
FD 1.8V | FD_1-8V Datasheet | 1.8V, 5.0x3.2mm, CMOS Crystal Oscillator |  |  | Standard | CMOS | 1.8 | 5.0 x 3.2 | Ceramic Seam | 20~50 | FD_1 | 1 to 135 | <1 | 4 | General XO | S1632
FD 2.5V | FD_2-5V Datasheet | 2.5V, 5.0x3.2mm, CMOS Crystal Oscillator |  |  | Standard | CMOS | 2.5 | 5.0 x 3.2 | Ceramic Seam | 20~50 | FD_2 | 1 to 162 | <1 | 4 | General XO | S1634
FD 3.3V | FD_3-3V Datasheet | 3.3V, 5.0x3.2mm, CMOS Crystal Oscillator |  |  | Standard | CMOS | 3.3 | 5.0 x 3.2 | Ceramic Seam | 20~50 | FD_3 | 1 to 162 | <1 | 4 | General XO | S1633
FDQ 1.8V | FDQ_1-8V Datasheet | 1.8V, 5.0x3.2mm, Automotive Grade CMOS Crystal Oscillator |  |  | Automotive | CMOS | 1.8 | 5.0 x 3.2 | Ceramic Seam | 20~50 | FDQ | 1 to 135 | <1 | 4 | General XO
FDQ 2.5V | FDQ_2-5V Datasheet | 2.5V, 5.0x3.2mm, Automotive Grade CMOS Crystal Oscillator |  |  | Automotive | CMOS | 2.5 | 5.0 x 3.2 | Ceramic Seam | 20~50 | FDQ | 1 to 162 | <1 | 4 | General XO
FDQ 3.3V | FDQ_3-3V Datasheet | 3.3V, 5.0x3.2mm, Automotive Grade CMOS Crystal Oscillator |  |  | Automotive | CMOS | 3.3 | 5.0 x 3.2 | Ceramic Seam | 20~50 | FDQ | 1 to 162 | <1 | 4 | General XO
FJ 1.2V | FJ_1-2V Datasheet | 1.2V, 2.5x2.0mm, CMOS Crystal Oscillator |  |  | Standard | CMOS | 1.2 | 2.5 x 2.0 | Ceramic Seam | 20~50 | FJ_4 | 1 to 60 | <1 | 4 | General XO
FJ 1.8V | FJ_1-8V Datasheet | 1.8V, 2.5x2.0mm, CMOS Crystal Oscillator |  |  | Standard | CMOS | 1.8 | 2.5 x 2.0 | Ceramic Seam | 20~50 | FJ_1 | 1 to 135 | <1 | 4 | General XO
FJ 2.5V | FJ_2-5V Datasheet | 2.5V, 2.5x2.0mm, CMOS Crystal Oscillator |  |  | Standard | CMOS | 2.5 | 2.5 x 2.0 | Ceramic Seam | 20~50 | FJ_2 | 1 to 162 | <1 | 4 | General XO
FJ 3.3V | FJ_3-3V Datasheet | 3.3V, 2.5x2.0mm, CMOS Crystal Oscillator |  |  | Standard | CMOS | 3.3 | 2.5 x 2.0 | Ceramic Seam | 20~50 | FJ_3 | 1 to 162 | <1 | 4 | General XO
FK 1.2V | FK_1-2V Datasheet | 1.2V, 3.2x2.5mm, CMOS Crystal Oscillator |  |  | Standard | CMOS | 1.2 | 3.2 x 2.5 | Ceramic Seam | 20~50 | FK_4 | 1 to 60 | <1 | 4 | General XO
FK 1.8V | FK_1-8V Datasheet | 1.8V, 3.2x2.5mm, CMOS Crystal Oscillator |  |  | Standard | CMOS | 1.8 | 3.2 x 2.5 | Ceramic Seam | 20~50 | FK_1 | 1 to 135 | <1 | 4 | General XO | S1642
FK 2.5V | FK_2-5V Datasheet | 2.5V, 3.2x2.5mm, CMOS Crystal Oscillator |  |  | Standard | CMOS | 2.5 | 3.2 x 2.5 | Ceramic Seam | 20~50 | FK_2 | 1 to 162 | <1 | 4 | General XO | S1644
FK 3.3V | FK_3-3V Datasheet | 3.3V, 3.2x2.5mm, CMOS Crystal Oscillator |  |  | Standard | CMOS | 3.3 | 3.2 x 2.5 | Ceramic Seam | 20~50 | FK_3 | 1 to 162 | <1 | 4 | General XO | S1643
FKQ 1.8V | FKQ_1-8V Datasheet | 1.8V, 3.2x2.5mm, Automotive Grade CMOS Crystal Oscillator |  |  | Automotive | CMOS | 1.8 | 3.2 x 2.5 | Ceramic Seam | 20~50 | FKQ | 1 to 135 | <1 | 4 | General XO
FKQ 2.5V | FKQ_2-5V Datasheet | 2.5V, 3.2x2.5mm, Automotive Grade CMOS Crystal Oscillator |  |  | Automotive | CMOS | 2.5 | 3.2 x 2.5 | Ceramic Seam | 20~50 | FKQ | 1 to 162 | <1 | 4 | General XO
FKQ 3.3V | FKQ_3-3V Datasheet | 3.3V, 3.2x2.5mm, Automotive Grade CMOS Crystal Oscillator |  |  | Automotive | CMOS | 3.3 | 3.2 x 2.5 | Ceramic Seam | 20~50 | FKQ | 1 to 162 | <1 | 4 | General XO
FM 1.2V | FM_1-2V Datasheet | 1.2V, 2.0x1.6mm, CMOS Crystal Oscillator |  |  | Standard | CMOS | 1.2 | 2.0 x 1.6 | Ceramic Seam | 20~50 | FM_4 | 1 to 52 | <1 | 4 | General XO
FM 1.8V | FM_1-8V Datasheet | 1.8V, 2.0x1.6mm, CMOS Crystal Oscillator |  |  | Standard | CMOS | 1.8 | 2.0 x 1.6 | Ceramic Seam | 20~50 | FM_1 | 1 to 125 | <1 | 4 | General XO
FM 2.5V | FM_2-5V Datasheet | 2.5V, 2.0x1.6mm, CMOS Crystal Oscillator |  |  | Standard | CMOS | 2.5 | 2.0 x 1.6 | Ceramic Seam | 20~50 | FM_2 | 1 to 125 | <1 | 4 | General XO
FM 3.3V | FM_3-3V Datasheet | 3.3V, 2.0x1.6mm, CMOS Crystal Oscillator |  |  | Standard | CMOS | 3.3 | 2.0 x 1.6 | Ceramic Seam | 20~50 | FM_3 | 1 to 125 | <1 | 4 | General XO
FN 1.2V | FN_1-2V Datasheet | 1.2V, 7.0x5.0mm, CMOS Crystal Oscillator |  |  | Standard | CMOS | 1.2 | 7.0 x 5.0 | Ceramic Seam | 20~50 | FN_4 | 1 to 60 | <1 | 4 | General XO
FN 1.8V | FN_1-8V Datasheet | 1.8V, 7.0x5.0mm, CMOS Crystal Oscillator |  |  | Standard | CMOS | 1.8 | 7.0 x 5.0 | Ceramic Seam | 20~50 | FN_1 | 1 to 135 | <1 | 4 | General XO | S1612
FN 2.5V | FN_2-5V Datasheet | 2.5V, 7.0x5.0mm, CMOS Crystal Oscillator |  |  | Standard | CMOS | 2.5 | 7.0 x 5.0 | Ceramic Seam | 20~50 | FN_2 | 1 to 162 | <1 | 4 | General XO | S1614
FN 3.3V | FN_3-3V Datasheet | 3.3V, 7.0x5.0mm, CMOS Crystal Oscillator |  |  | Standard | CMOS | 3.3 | 7.0 x 5.0 | Ceramic Seam | 20~50 | FN_3 | 1 to 162 | <1 | 4 | General XO | S1613
FNQ 1.8V | FNQ_1-8V Datasheet | 1.8V, 7.0x5.0mm, Automotive Grade CMOS Crystal Oscillator |  |  | Automotive | CMOS | 1.8 | 7.0 x 5.0 | Ceramic Seam | 20~50 | FNQ | 1 to 135 | <1 | 4 | General XO
FNQ 2.5V | FNQ_2-5V Datasheet | 2.5V, 7.0x5.0mm, Automotive Grade CMOS Crystal Oscillator |  |  | Automotive | CMOS | 2.5 | 7.0 x 5.0 | Ceramic Seam | 20~50 | FNQ | 1 to 162 | <1 | 4 | General XO
FNQ 3.3V | FNQ_3-3V Datasheet | 3.3V, 7.0x5.0mm, Automotive Grade CMOS Crystal Oscillator |  |  | Automotive | CMOS | 3.3 | 7.0 x 5.0 | Ceramic Seam | 20~50 | FNQ | 1 to 162 | <1 | 4 | General XO
LD 2.5V | LD_2.5V Datasheet | 2.5V, 5.0x3.2mm, LVDS Crystal Oscillator |  |  | Standard | LVDS | 2.5 | 5.0 x 3.2 | Ceramic Seam | 20~50 | LD_2 | 25 to 162 | <1 | 6 | General XO
LD 3.3V | LD-3.3 Datasheet | 3.3V, 5.0x3.2mm, LVDS Crystal Oscillator |  |  | Standard | LVDS | 3.3 | 5.0 x 3.2 | Ceramic Seam | 20~50 | LD_3 | 25 to 162 | <1 | 6 | General XO
LK 2.5V | LK-2-5V Datasheet | 2.5V, 3.2x2.5mm, LVDS Crystal Oscillator |  |  | Standard | LVDS | 2.5 | 3.2 x 2.5 | Ceramic Seam | 20~50 | LD_2 | 25 to 162 | <1 | 6 | General XO
LK 3.3V | LK-3-3V Datasheet | 3.3V, 3.2x2.5mm, LVDS Crystal Oscillator |  |  | Standard | LVDS | 3.3 | 3.2 x 2.5 | Ceramic Seam | 20~50 | LD_3 | 25 to 162 | <1 | 6 | General XO
LN 3.3V | LN_3-3V Datasheet | 3.3V, 7.0x5.0mm, LVDS Crystal Oscillator |  |  | Standard | LVDS | 3.3 | 7.0 x 5.0 | Ceramic Seam | 20~50 | LN_3 | 1 to 800 | <3 | 6 | General XO
LX201 | LX201 Datasheet | 0.9V~1.5V, 2.0x1.6mm, Low Vdd CMOS Crystal Oscillator |  |  | Standard | CMOS | 0.9, 1.5 | 2.0 x 1.6 | Ceramic Seam | 20~50 | LX2 | 1 to 50 | <1 | 4 | General XO
LX251 | LX251 Datasheet | 0.9V~1.5V, 2.5x2.0mm, Low Vdd CMOS Crystal Oscillator |  |  | Standard | CMOS | 0.9, 1.5 | 2.5 x 2.0 | Ceramic Seam | 20~50 | LX2 | 1 to 50 | <1 | 4 | General XO
LX321 | LX321 Datasheet | 0.9V~1.5V, 3.2x2.5mm, Low Vdd CMOS Crystal Oscillator |  |  | Standard | CMOS | 0.9, 1.5 | 3.2 x 2.5 | Ceramic Seam | 20~50 | LX3 | 1 to 50 | <1 | 4 | General XO
LX501 | LX501 Datasheet | 0.9V~1.5V, 5.0x3.2mm, Low Vdd CMOS Crystal Oscillator |  |  | Standard | CMOS | 0.9, 1.5 | 5.0 x 3.2 | Ceramic Seam | 20~50 | LX5 | 1 to 50 | <1 | 4 | General XO
LX701 | LX701 Datasheet | 0.9V~1.5V, 7.0x5.0mm, Low Vdd CMOS Crystal Oscillator |  |  | Standard | CMOS | 0.9, 1.5 | 7.0 x 5.0 | Ceramic Seam | 20~50 | LX7 | 1 to 50 | <1 | 4 | General XO
LXQ | LXQ Datasheet | 2.0mm x 1.6mm ~ 7.0mm x 5.0mm, Low voltage XO |  |  | Automotive | CMOS | 0.9~1.5 | 2.0 x 1.6.x 0.75, 2.5 x 2.0 x 0.9, 3.2 x 2.5 x 1.0, 5.0 x 3.2 x 1.2, 7.0 x 5.0 x 1.4 | Ceramic Seam | 20~50 | LXQ | 20~54MHz | 1 | 4 | Low voltage XO
PB 2.5V | PB_2.5V Datasheet | 2.5V, 7.0x5.0mm, LVPECL Crystal Oscillator |  |  | Standard | PECL | 2.5 | 7.0 x 5.0 | Ceramic Seam | 20~50 | PB_2 | 25 to 162 | <1 | 6 | General XO
PB 3.3V | PB_3.3V Datasheet | 3.3V, 7.0x5.0mm, LVPECL Crystal Oscillator |  |  | Standard | PECL | 3.3 | 7.0 x 5.0 | Ceramic Seam | 20~50 | PB_3 | 25 to 162 | <1 | 6 | General XO
PD 2.5V | PD_2.5V Datasheet | 2.5V, 5.0x3.2mm, LVPECL Crystal Oscillator |  |  | Standard | PECL | 2.5 | 5.0 x 3.2 | Ceramic Seam | 20~50 | PD_2 | 25 to 162 | <1 | 6 | General XO
PD 3.3V | PD_3.3V Datasheet | 3.3V, 5.0x3.2mm, LVPECL Crystal Oscillator |  |  | Standard | PECL | 3.3 | 5.0 x 3.2 | Ceramic Seam | 20~50 | PD_3 | 25 to 162 | <1 | 6 | General XO
PF 3.3V |  | Fundamental / 3rd Overtone |  |  | Standard | PECL | 3.3 | 7.0 x 5.0 | Ceramic Seam | 20~50 | PF_3 | 1 to 320 | <1 | 6 | General XO
PK 2.5V | PK-2.5V Datasheet | 2.5V, 3.2x2.5mm, LVPECL Crystal Oscillator |  |  | Standard | PECL | 2.5 | 3.2 x 2.5 | Ceramic Seam | 20~50 | PD_2 | 25 to 162 | <1 | 6 | General XO
PK 3.3V | PK-3-3V Datasheet | 3.3V, 3.2x2.5mm, LVPECL Crystal Oscillator |  |  | Standard | PECL | 3.3 | 3.2 x 2.5 | Ceramic Seam | 20~50 | PD_3 | 25 to 162 | <1 | 6 | General XO
PN 3.3V | PN_3-3V Datasheet | 3.3V, 7.0x5.0mm, LVPECL Crystal Oscillator |  |  | Standard | PECL | 3.3 | 7.0 x 5.0 | Ceramic Seam | 20~50 | PN_3 | 1 to 800 | <3 | 6 | General XO | SEL381
PX 2.5V | PX_2-5V Datasheet | 2.5V, 7.0x5.0mm, LVDS Crystal Oscillator |  |  | Standard | LVDS | 2.5 | 7.0 x 5.0 | Ceramic Seam | 20~50 | PX_2 | 25 to 162 | <1 | 6 | General XO | SDS382
PX 3.3V | PX_3-3V Datasheet | 3.3V, 7.0x5.0mm, LVDS Crystal Oscillator |  |  | Standard | LVDS | 3.3 | 7.0 x 5.0 | Ceramic Seam | 20~50 | PX_3 | 25 to 162 | <1 | 6 | General XO | SDS383
SD 2.5V | SD_2-5V Datasheet | 2.5V, 5.0x3.2mm, LVPECL Crystal Oscillator |  |  | Standard | PECL | 2.5 | 5.0 x 3.2 | Ceramic Seam | 20~50 | SD_2 | 50 to 220 | <1 | 6 | General XO
SD 3.3V | SD_3-3V Datasheet | 2.5V, 5.0x3.2mm, LVPECL Crystal Oscillator |  |  | Standard | PECL | 3.3 | 5.0 x 3.2 | Ceramic Seam | 20~50 | SD_3 | 50 to 220 | <1 | 6 | General XO | SEL503
SH 3.3V | SH_3-3V Datasheet | 3.3V, 7.0x5.0mm, HCSL Crystal Oscillator |  |  | Standard | HCSL | 3.3 | 7.0 x 5.0 | Ceramic Seam | 20~50 | SH_3 | 100 | <2.5 | 6 | General XO
SN 2.5V | SN_2-5V Datasheet | 2.5V, 7.0x5.0mm, LVPECL Crystal Oscillator |  |  | Standard | PECL | 2.5 | 7.0 x 5.0 | Ceramic Seam | 20~50 | SN_2 | 50 to 220 | <1 | 6 | General XO | SEL382
SN 3.3V | SN_3-3V Datasheet | 3.3V, 7.0x5.0mm, LVPECL Crystal Oscillator |  |  | Standard | PECL | 3.3 | 7.0 x 5.0 | Ceramic Seam | 20~50 | SN_3 | 50 to 220 | <1 | 6 | General XO | SEL383
SN 3.3V RS | SN_3-3V_RS Datasheet | Fundamental / 3rd Overtone |  |  | Standard | PECL | 3.3 | 7.0 x 5.0 | Ceramic Seam | 20~50 | SN_4 | 50 to 220 | <1 | 6 | General XO | SRS383
SQ 2.5V |  | 2.5V, 5.0x3.2mm, HCSL Crystal Oscillator |  |  | Standard | HCSL | 2.5 | 5.0 x 3.2 | Ceramic Seam | 20~50 | SM_3 | 25 to 162 (1.8V/2.5V/3.3V) | <2.5 | 6 | General XO
SQ 3.3V | SQ 3.3V Datasheet | 3.3V, 5.0x3.2mm, HCSL Crystal Oscillator |  |  | Standard | HCSL | 3.3 | 5.0 x 3.2 | Ceramic Seam | 20~50 | SM_3 | 25 to 162 (1.8V/2.5V/3.3V) | <2.5 | 6 | General XO
SX 2.5V | SX_2-5V Datasheet | 2.5V, 7.0x5.0mm, CMOS Crystal Oscillator |  |  | Standard | CMOS | 2.5 | 7.0 x 5.0 | Ceramic Seam | 20~50 | SX_2 | 100 to 160 | <1 | 4 | General XO | S1614XP
SX 3.3V | SX_3-3V Datasheet | 3.3V, 7.0x5.0mm, CMOS Crystal Oscillator |  |  | Standard | CMOS | 3.3 | 7.0 x 5.0 | Ceramic Seam | 20~50 | SX_3 | 100 to 160 | <1 | 4 | General XO | S1613XP
UC | UC Datasheet | 2.0x1.6mm~7.0x5.0mm, LP-HCSL XO |  | Bluetooth® / WiFi, PCI Express® 5.0, PCI Express® 4.0, PCI Express® 3.0, Ethernet, PCI Express® 2.0, Fibre Channel, PCI Express® 1.0, InfiniBand™ | Standard | LP-HCSL | 1.8~3.3 | 2.5 x 2.0 x 0.9 3.2 x 2.5 x 1.0 5.0 x 3.2 x 1.2 7.0 x 5.0 x 1.4 | Ceramic Seam | 20~100 | UC | 25~212.5 | 0.1 | 6 | Ultra Low jitter XO
UCQ | UCQ Datasheet | 2.0x1.6mm~7.0x5.0mm, LP-HCSL XO |  | Bluetooth® / WiFi, PCI Express® 5.0, PCI Express® 4.0, PCI Express® 3.0, Ethernet, PCI Express® 2.0, Fibre Channel, PCI Express® 1.0, InfiniBand™ | Automotive | LP-HCSL | 1.8~3.3 | 2.5 x 2.0 x 0.9 3.2 x 2.5 x 1.0 5.0 x 3.2 x 1.2 7.0 x 5.0 x 1.4 | Ceramic Seam | 20~100 | UCQ | 25~212.5 | 0.1 | 6 | Ultra Low jitter XO
UJ 1.8V | UJ_1-8V Datasheet | 1.8V, 2.5x2.0mm, Clipped Sinewave Crystal Oscillator |  |  | Standard | Clip Sine | 1.8 | 2.5 x 2.0 | Ceramic Seam | 20~50 | UJ_1 | 10 to 60 | <2 | 4 | General XO
UK 1.8V | UK_1-8V Datasheet | 1.8V, 3.2x2.5mm, Clipped Sinewave Crystal Oscillator |  |  | Standard | Clip Sine | 1.8 | 3.2 x 2.5 | Ceramic Seam | 20~50 | UK_1 | 10 to 60 | <2 | 4 | General XO
UM 1.8V | UM_1-8V Datasheet | 1.8V, 2.0x1.6mm, Clipped Sinewave Crystal Oscillator |  |  | Standard | Clip Sine | 1.8 | 2.0 x 1.6 | Ceramic Seam | 20~50 | UM_1 | 10 to 60 | <2 | 4 | General XO
VM 1.2V | VM_1-2V Datasheet | 1.2V, 2.0x1.6mm, CMOS Crystal Oscillator |  |  | Standard | CMOS | 1.2 | 2.0 x 1.6 | Ceramic Seam | 20~50 | VM_4 | 1 to 52 | <1 | 4 | General XO
VM 1.8V | VM_1-8V Datasheet | 1.8V, 2.0x1.6mm, CMOS Crystal Oscillator |  |  | Standard | CMOS | 1.8 | 2.0 x 1.6 | Ceramic Seam | 20~50 | VM_1 | 1 to 52 | <1 | 4 | General XO
VM 2.5V | VM_2-5V Datasheet | 2.5V, 2.0x1.6mm, CMOS Crystal Oscillator |  |  | Standard | CMOS | 2.5 | 2.0 x 1.6 | Ceramic Seam | 20~50 | VM_2 | 1 to 52 | <1 | 4 | General XO
VM 3.3V | VM_3-3V Datasheet | 3.3V, 2.0x1.6mm, CMOS Crystal Oscillator |  |  | Standard | CMOS | 3.3 | 2.0 x 1.6 | Ceramic Seam | 20~50 | VM_3 | 1 to 52 | <1 | 4 | General XO
WL251 | WL251 Datasheet | 1.8V/2.5V/3.3V, 2.5x2.0mm, High Precision CMOS Crystal Oscillator |  |  | Standard | CMOS | 3.3, 2.5, 1.8 | 2.5 x 2.0 | Ceramic Seam | 6~20 | WL2 | 10 to 52 | <1 | 6 | General XO
WL321 | WL321 Datasheet | 1.8V/2.5V/3.3V, 3.2x2.5mm, High Precision CMOS Crystal Oscillator |  |  | Standard | CMOS | 3.3, 2.5, 1.8 | 3.2 x 2.5 | Ceramic Seam | 6~20 | WL3 | 8 to 52 | <1 | 6 | General XO
WL501 | WL501 Datasheet | 1.8V/2.5V/3.3V, 5.0x3.2mm, High Precision CMOS Crystal Oscillator |  |  | Standard | CMOS | 3.3, 2.5, 1.8 | 5.0 x 3.2 | Ceramic Seam | 6~20 | WL5 | 8 to 52 | <1 | 6 | General XO
WL701 | WL701 Datasheet | 1.8V/2.5V/3.3V, 7.0x5.0mm, High Precision CMOS Crystal Oscillator |  |  | Standard | CMOS | 3.3, 2.5, 1.8 | 7.0 x 5.0 | Ceramic Seam | 6~20 | WL7 | 8 to 52 | <1 | 6 | General XO
WX501 | WX501 Datasheet | 2.5V/3.3V, 5.0x3.2mm, PLL CMOS Crystal Oscillator |  |  | Standard | CMOS | 3.3, 2.5 | 5.0 x 3.2 | Ceramic Seam | 20~50 | WX5 | 50 to 212.5 | <1 | 4 | General XO
WX502 | WX502 Datasheet | 2.5V/3.3V, 5.0x3.2mm, PLL LVPECL Crystal Oscillator |  |  | Standard | PECL | 3.3, 2.5 | 5.0 x 3.2 | Ceramic Seam | 20~50 | WX5 | 50 to 212.5 | <1 | 6 | General XO
WX503 | WX503 Datasheet | 2.5V/3.3V, 5.0x3.2mm, PLL LVDS Crystal Oscillator |  |  | Standard | LVDS | 3.3, 2.5 | 7.0 x 5.0 | Ceramic Seam | 20~50 | WX5 | 50 to 212.5 | <1 | 6 | General XO
WX701 | WX701 Datasheet | 2.5V/3.3V, 7.0x5.0mm, PLL CMOS Crystal Oscillator |  |  | Standard | CMOS | 3.3, 2.5 | 7.0 x 5.0 | Ceramic Seam | 20~50 | WX7 | 50 to 212.5 | <1 | 4 | General XO
WX702 | WX702 Datasheet | 2.5V/3.3V, 7.0x5.0mm, PLL LVPECL Crystal Oscillator |  |  | Standard | PECL | 3.3, 2.5 | 7.0 x 5.0 | Ceramic Seam | 20~50 | WX7 | 50 to 212.5 | <1 | 6 | General XO