## Worksheet
Part Number | Datasheet or Product Brief | Description | Compliance (Only Automotive supports PPAP) | AEC Qualified | ReferenceVoltage (V) | Accuracy (%) | MaximumInput Voltage (V) | Sink Current (mA) | Power Supply Rejection Ratio (dB) | Minimum Cathode Current for Regulation Typ (µA) | Maximum Slope Resistance (Ω) | Operating Ambient Temperature Range (°C) | Packages
AN431 | AN431 Datasheet | 2.5 ADJUSTABLE SHUNT REGULATOR in SOT23 | Standard | No | 2.5 | 0.5, 1 | 36 | 100 |  | 400 | 0.5 | -40~125 | SOT23
AP431S/AP431SH | AP431S/AP431SH Datasheet | Low Knee Current 2.5/2.495V Adjustable Shunt Regulator | Standard | No | 2.5, 2.495 | 0.5, 1 | 40 | 100 |  | 50 | 0.3 | -40~125 | SOT23, SOT89, TO92
AS431 | AS431 Datasheet | 2.5 ADJUSTABLE SHUNT REGULATORS | Standard | No | 2.5 | 0.5, 1 | 36 | 100 |  | 1000 | 0.5 | -40~125 | SOT23, SOT25, SOT89, TO92
AS431H | AS431H Datasheet | 2.495 ADJUSTABLE SHUNT REGULATORS | Standard | No | 2.495 | 0.5, 1 | 40 | 100 |  | 350 | 0.5 | -40~125 | SOT23, TO92
AZ431-A | AZ431-A Datasheet | ADJUSTABLE PRECISION SHUNT REGULATORS | Standard | No | 2.5 | 0.8, 0.4 | 40 | 100 |  | 400 | 0.5 | -40~125 | SOT23, SOT25, SOT89, TO92
AZ431-B | AZ431-B Datasheet | ADJUSTABLE PRECISION SHUNT REGULATORS | Standard | No | 2.5 | 0.8, 0.4 | 18 | 100 |  | 400 | 0.5 | -40~125 | SOT23, SOT25, SOT89, TO92
AZ431L | AZ431L Datasheet | 1.24V adjustable Shunt Regulator | Standard | No | 1.24 | 1, 0.5 | 18 | 100 |  | 55 | 0.15 | -40~125 | SOT23, SOT25, SOT89, TO92
TLV431 | TLV431 Datasheet | 1.24V Precision SHUNT REGULATOR | Standard | Yes | 1.24 | 1,0.5,0.2 | 18 | 15 |  | 55 | 0.4 | -40~125 | SOT23, SOT25, SOT363
TLV431Q | TLV431Q Datasheet | Automotive-compliant 1.24V precision Shunt Regulator | Automotive | Yes | 1.24 | 1, 0.5, 0.2 | 18 | 15 |  | 55 | 0.4 | -40~125 | SOT23, SOT25
ZHT431 | ZHT431 Datasheet | LOW Knee CURRENT 2.5 ADJUSTABLE SHUNT REGULATOR | Standard | No | 2.5 | 2, 1, 0.5 | 20 | 150 |  | 50 | 0.75 | -55~125 | SOT23
ZR431 | ZR431 Datasheet | LOW Knee CURRENT 2.5 ADJUSTABLE SHUNT REGULATOR | Standard | No | 2.5 | 2, 1, 0.5 | 20 | 100 |  | 50 | 0.75 | -40~125 | SOT223, SOT23
ZR431L | ZR431L Datasheet | 1.24V adjustable Shunt Regulator | Standard | No | 1.24 | 2.5, 1 | 10 | 25 |  | 30 | 2 | -40~85 | SOT23
ZTL431AQ | ZTL431AQ ZTL431BQ ZTL432AQ ZTL432BQ Datasheet | AUTOMOTIVE COMPLIANT ADJUSTABLE 2.5V SHUNT REGULATOR | Automotive | Yes | 2.5 | 1 | 20 | 100 |  | 400 | 0.5 | -40~125 | SOT23, SOT25
ZTL431BQ | ZTL431AQ ZTL431BQ ZTL432AQ ZTL432BQ Datasheet | AUTOMOTIVE COMPLIANT ADJUSTABLE 2.5V SHUNT REGULATOR | Automotive | Yes | 2.5 | 0.5 | 20 | 100 |  | 400 | 0.5 | -40~125 | SOT23, SOT25
ZTL432AQ | ZTL431AQ ZTL431BQ ZTL432AQ ZTL432BQ Datasheet | AUTOMOTIVE COMPLIANT ADJUSTABLE 2.5V SHUNT REGULATOR | Automotive | Yes | 2.5 | 1 | 20 | 100 |  | 400 | 0.5 | -40~125 | SOT23
ZTL432BQ | ZTL431AQ ZTL431BQ ZTL432AQ ZTL432BQ Datasheet | AUTOMOTIVE COMPLIANT ADJUSTABLE 2.5V SHUNT REGULATOR | Automotive | Yes | 2.5 | 0.5 | 20 | 100 |  | 400 |  | -40~125 | SOT23
ZTLV431 | ZTLV431 Datasheet | 1.24V shunt regulator | Standard | No | 1.24 | 1 | 10 | 15 |  | 55 | 0.4 | -40~125 | SOT23
ZXRD060 | ZXRD060 Datasheet | 0.6V Dual adjustable shunt regulator | Standard | No | 0.6 | 1, 0.5 | 18 | 15 | 45 |  | 0.4 | -40~125 | U-DFN2626-10
ZXRE160 | ZXRE160 Datasheet | 0.6V adjustable shunt regulator | Standard | No | 0.6 | 1, 0.5 | 18 | 15 | 45 |  | 0.4 | -40~125 | SOT25, SOT353, TSOT25