## Worksheet
Part Number | Datasheet or Product Brief | Description | Compliance (Only Automotive supports PPAP) | AEC Qualified | Type | Minimum S+ Common-Mode Sense Voltage (V) | Maximum S+ Common-Mode Sense Voltage (V) | Minimum VCC/VB Supply Voltage (V) | Maximum VCC/VB Supply Voltage (V) | Sense Voltage VMAX (mV) | Maximum Output Voltage (V) | Voltage output Gain VOUT/VSENSE (V/V) | Current output Gain Iout/VSENSE (mA/V) | % Accuracy @ VSENSE =100mV Ta (%) | Quiescent Current (µA) | IS- S- Input current (nA) | Bandwidth typ (MHz) | Operating Ambient Temperature Range (°C) | Special Features | Packages
ZXCT1008 | ZXCT1008 Datasheet | High-Side Current Monitors | Standard | No | Current Output | 2.5 | 20 |  |  | 500 | Vs+ -2.5 |  | 10 | 2.5 | 4 | 100 | 2 | -40~125 | Simple Current Output Current Monitor - Extended Temp Range | SOT23
ZXCT1008Q | ZXCT1008Q Datasheet | Automotive High-Side Current Monitor | Automotive | Yes | Current Output | 2.5 | 20 |  |  | 500 | Vs+ -2.5 |  | 10 | 2.5 | 4 | 100 | 2 | -40~85 | Simple Current Output Current Monitor - Extended Temp Range | SOT23 (Type DN)
ZXCT1009 | ZXCT1009 Datasheet | Micro-Power High-Side Current Monitor Portable Equip | Standard | No | Current Output | 2.5 | 20 |  |  | 2500 | Vs+ -2.5 |  | 10 | 2.5 | 4 | 100 | 2 | -40~85 | Simple Current Output Current Monitor | SM-8
ZXCT1009Q | ZXCT1009Q Datasheet | High-Side Current Monitor | Automotive | Yes | Current Output | 2.5 | 20 |  |  | 2500 | Vs+ -2.5 |  | 10 | 2.5 | 4 | 100 | 2 | -40~85 | Simple Current Output Current Monitor | SOT23
ZXCT1010 | ZXCT1010 Datasheet | Micro-Power High-Side Current Monitor w/ Improved Offset | Standard | No | Current Output | 2.5 | 20 |  |  | 2500 | Vs- -1 |  | 10 | 2.5 | 3.5 | 100 | 2 | -40~85 | Ground Pin - (Eliminates Quiescent Current Error) | SOT25
ZXCT1011 | ZXCT1011 Datasheet | Micro-Power High-Side Current Monitor w/ Improved Temperature Drift | Standard | No | Current Output | 2.5 | 20 |  |  | 500 | Vs+ -2.5 |  | Ext resistor | 3 | 4 | 100 | 1.5 | -40~125 | Ground Pin + External Transconductance Resistor + Extended Temp Range | SOT25
ZXCT1012 | ZXCT1012 Datasheet | ZXCT1010 with Low Profile Package | Standard | No | Current Output | 2.5 | 20 |  |  | 2500 | Vs- -1 |  | 10 | 2.5 | 3.5 | 100 | 2 | -40~85 | Ground Pin - (Eliminates Quiescent Current Error) | TSOT25
ZXCT1020 | ZXCT1020 Datasheet | Low Offset Current Monitor | Standard | No | Current Output | VB |  | 2.7 | 20 |  | Vs- -1 |  | Ext resistor | 2 | 25 | 20 | 3 | -40~125 | Ground Pin + External Trans Conductance Resistor + Extended Temp Range | SOT25
ZXCT1021 | ZXCT1021 Datasheet | Voltage Output | Standard | No | Voltage output | 2.5 | 20 |  |  | 1500 | Vs- -1 | 10 |  |  | 25 | 20 | 1 | -40~85 | Simple Voltage Output Current Monitor | SOT25
ZXCT1022 | ZXCT1022 Datasheet | Voltage Output | Standard | No | Voltage output | 2.5 | 20 |  |  | 180 | Vs- -1 | 100 |  |  | 25 | 20 | 1 | -40~85 | Simple Voltage Output Current Monitor | SOT25
ZXCT1023 | ZXCT1023 Datasheet | Voltage Ouput | Standard | No | Voltage output | 2.5 | 20 |  |  | 380 | Vs- -1 | 50 |  |  | 3.5 | 20 | 1 | -40~85 | Small footprint G=50 Current Monitor
ZXCT1032 | ZXCT1032 Datasheet | High-Side Inrush Current Limit Controller | Standard | No | Voltage output | 9.5 | 21 |  |  | 250 | VS- -1 |  |  |  | 1600 | 100 |  | -40~85 | Series Transistor Drive + Programmable Threshold + Output Flag | SOT25
ZXCT1041 | ZXCT1041 Datasheet | Bidirectional Voltage Output w/ Director Flag | Standard | No | Voltage output | 2.7 | 20 |  |  | 800 | Vs- -1 | 10 |  |  | 35 | 17000 | 0.3 | -40~85 | Bi-Directional + Output Flag | SOT25
ZXCT1050 | ZXCT1050 Datasheet | Wide Common Mode Current Monitor | Standard | No | Current Output |  | VCC-2 | 2.7 | 20 | 500 | VCC-2 |  | Ext resistor | 3 | 50 | 15 | 0.8 | -40~125 | Separate VCC Pin + Current Gain (x20) + Short Circuit Protection | SOT25
ZXCT1051 | ZXCT1051 Datasheet | Precision Wide Input Range Current Monitor | Standard | No | Voltage output |  | VCC-2 | 2.5 | 20 | 300 | VCC-2 | 10 |  |  | 50 | 60 | 2 | -40~125 | Separate Vcc Pin + Extended Temp Range + Short Circuit Protection | SOT25
ZXCT1080 | ZXCT1080 Datasheet | AEC-Q100 High Voltage High-Side Current Monitor | Standard | No | Voltage output | 3 | 60 | 4.5 | 12 | 150 | VS- -1 | 10 |  |  | 30 | 40 | 0.5 | -40~125 | Separate Vcc Pin + 60V CM+ Extended Temp Range | SOT25
ZXCT1080Q | ZXCT1080Q Datasheet | 60V common-mode range | Automotive | Yes | Voltage output | 3 | 60 | 4.5 | 12 | 150 | VS- -1 | 10 |  | 3.5 | 30 | 40 | 0.5 | -40~125 |  | SOT25
ZXCT1081 | ZXCT1081 Datasheet | High Voltage High-Side Current Monitor | Standard | No | Voltage output | 3 | 40 | 4.5 | 12 | 150 | VS- -1 | 10 |  |  | 30 | 40 | 0.5 | -40~125 | Separate Vcc Pin + 40V CM + Extended Temp Range | SOT25
ZXCT1081Q | ZXCT1081Q Datasheet | 40V common-mode range | Automotive | Yes | Voltage output | 3 | 40 | 4.5 | 12 | 150 | VS- -1 | 10 |  | 3.5 | 30 | 40 | 0.5 | -40~125 |  | SOT25
ZXCT1082 | ZXCT1082 Datasheet | 60V Current Output Current Monitor | Standard | No | Current Output | 2.7 | 60 | 2.7 | 60 | 500 | VS- -1 |  | Ext resistor | 2 | 2 | 1700 | 0.5 | -40~125 |  | SOT25
ZXCT1082Q | ZXCT1082Q Datasheet | 60V improved accuracy | Automotive | Yes | Current Output | 2.7 | 60 | 2.5 | 60 | 500 | VS- -1 |  | Ext resistor | 2 | 25 | 1700 | 0.5 | -40~125 |  | SOT25
ZXCT1083 | ZXCT1083 Datasheet | 40V Current Output Current Monitor | Standard | No | Current Output | 2.7 | 40 | 2.7 | 40 | 500 | VS- -1 |  | Ext resistor | 2 | 2 | 1700 | 0.5 | -40~125 |  | SOT25
ZXCT1083Q | ZXCT1083Q Datasheet | 40V improved accuracy | Automotive | Yes | Current Output | 2.7 | 40 | 2.5 | 40 | 500 | VS- -1 |  | Ext resistor | 2 | 25 | 1700 | 0.5 | -40~125 |  | SOT25
ZXCT1084 | ZXCT1084 Datasheet | 60V G = 25 Current Monitor | Standard | No | Voltage output | 2.7 | 60 | 2.7 | 60 | 500 | VS- -1 | 25 |  | 2 | 2 | 1700 | 0.5 | -40~125 |  | SOT25
ZXCT1084Q | ZXCT1084Q Datasheet | Automotive 60V common-mode fixed gain=25 | Automotive | Yes | Voltage output | 2.7 | 60 | 2.7 | 60 | 500 | VS- -1 | 25 | 25 | 2 | 25 | 1700 | 0.5 | -40~125 |  | SOT25
ZXCT1085 | ZXCT1085 Datasheet | 40V G = 25 Current Monitor | Standard | No | Voltage output | 2.7 | 40 | 2.7 | 40 | 500 | VS- -1 | 25 |  | 2 | 2 | 1700 | 0.5 | -40~125 |  | SOT25
ZXCT1085Q | ZXCT1085Q Datasheet | Automotive 40V common-mode fixed gain=25 | Automotive | Yes | Voltage output | 2.7 | 40 | 2.7 | 40 | 500 | VS- -1 | 25 | 25 | 2 | 25 | 1700 | 0.5 | -40~125 |  | SOT25
ZXCT1086 | ZXCT1086 Datasheet | 60V G = 50 Current Monitor | Standard | No | Voltage output | 2.7 | 60 | 2.7 | 60 | 500 | VS- -1 | 50 |  | 2 | 2 | 1700 | 0.2 | -40~125 |  | SOT25
ZXCT1086Q | ZXCT1086Q Datasheet | Automotive 60V common-mode fixed gain=50 | Automotive | Yes | Voltage output | 2.7 | 60 | 2.7 | 60 | 500 | VS- -1 | 50 | 50 | 2 | 25 | 1700 | 0.2 | -40~125 |  | SOT25
ZXCT1087 | ZXCT1087 Datasheet | 40V G = 50 Current Monitor | Standard | No | Voltage output | 2.7 | 40 | 2.7 | 40 | 500 | VS- -1 | 50 |  | 2 | 2 | 1700 | 0.2 | -40~125 |  | SOT25
ZXCT1087Q | ZXCT1087Q Datasheet | Automotive 40V common-mode fixed gain=50 | Automotive | Yes | Voltage output | 2.7 | 40 | 2.7 | 40 | 500 | VS- -1 | 50 | 50 | 2 | 25 | 1700 | 0.5 | -40~125 |  | SOT25
ZXCT1107 | ZXCT1107 Datasheet | Low Power High Side Current Monitor | Standard | No | Current Output | 2.5 | 36 |  |  | 800 | VS- -1 |  | 4 | 3.4 | 3 | 19 | 0.3 | -40~125 | Simple Current Output Current Monitor | SOT23
ZXCT1107Q | ZXCT1107Q Datasheet | High-accuracy and cost-effective | Automotive | Yes | Current Output | 2.5 | 36 |  |  | 800 | VS- -1 |  | 4 | 3.4 | 3 | 19 | 0.3 | -40~125 | Simple Current Output Current Monitor | SOT23
ZXCT1109 | ZXCT1109 Datasheet | Low Pwer High Side Current Monitor | Standard | No | Current Output | 2.5 | 36 |  |  | 800 | VS- -1 |  | 4 | 3.4 | 3 | 19 | 0.3 | -40~125 | Simple Current Output Current Monitor | SOT23
ZXCT1109Q | ZXCT1109Q Datasheet | High-accuracy and cost-effective | Automotive | Yes | Current Output | 2.5 | 36 |  |  | 800 | VS- -1 |  | 4 | 3.5 | 3 | 19 | 0.3 | -40~125 | Simple Current Output Current Monitor | SOT23
ZXCT1110 | ZXCT1110 Datasheet | Low Power High Side Current Monitor | Standard | No | Current Output | 2.5 | 36 |  |  | 800 | VS- -1 |  | 4 | 1.8 | 3 | 19 | 0.3 | -40~125 | Ground Pin - (Eliminates Quiescent Current Error) | SOT25
ZXCT1110Q | ZXCT1110Q Datasheet | Improved offset over ZXCT1107/9 | Automotive | Yes | Current Output | 2.5 | 36 |  |  | 800 | VS- -1 |  | 4 | 3.5 | 3 | 19 | 0.3 | -40~125 | Ground Pin - (Eliminates Quiescent Current Error) | SOT25
ZXCT199 | ZXCT199 Datasheet | 26V, Zero-Drift, High Precision Current Monitor | Standard | No | Voltage output | -0.1 | 26 | 2.7 | 26 |  | (V+) + 0.3 | 50, 100, 200 |  | 0.8 | 65 |  | 0.014~0.07 | -40~125 | Bi-directional current measurement, low input offset voltage | SOT363
ZXCT199Q | ZXCT199Q Datasheet | 26V, Zero-Drift, Bidirectional, High-Precision Current Monitor | Automotive | Yes | Voltage output | -0.1 | 26 | 2.7 | 26 |  | (V+) + 0.3 | 50, 100, 200 |  | 0.8 | 65 |  | 0.014~0.07 | -40~125 | Bi-directional current measurement, low input offset voltage | SOT363
ZXCT210 | ZXCT21x Datasheet | 26V, Zero-Drift, High-Precision Current Monitor | Standard | No | Voltage output | -0.1 | 26 | 2.7 | 26 |  | (V+) + 0.3 | 100 |  | ±0.5% ~ ±0.8% | 65 |  | 0.014 | -40~125 | 26V, Zero-Drift, High-Precision Current Monitor | SOT363, U-QFN1418-10
ZXCT210Q | ZXCT21xQ Datasheet | 26V, Zero-Drift, High-Precision Current Monitor | Automotive | Yes | Voltage output | -0.1 | 26 | 2.7 | 26 |  | (V+) + 0.3 | 100 |  | 0.5 | 65 |  | 0.014 | -40~125 | Bi-directional current measurement, very low input offset voltage | SOT363
ZXCT211 | ZXCT21x Datasheet | 26V, Zero-Drift, High-Precision Current Monitor | Standard | No | Voltage output | -0.1 | 26 | 2.7 | 26 |  | (V+) + 0.3 | 500 |  | ±0.5% ~ ±0.8% | 65 |  | 0.007 | -40~125 | 26V, Zero-Drift, High-Precision Current Monitor | SOT363, U-QFN1418-10
ZXCT211Q | ZXCT21xQ Datasheet | 26V, Zero-Drift, High-Precision Current Monitor | Automotive | Yes | Voltage output | -0.1 | 26 | 2.7 | 26 |  | (V+) + 0.3 | 500 |  | 0.5 | 65 |  | 0.007 | -40-125 | Bi-directional current measurement, very low input offset voltage | SOT363
ZXCT212 | ZXCT21x Datasheet | 26V, Zero-Drift, High-Precision Current Monitor | Standard | No | Voltage output | -0.1 | 26 | 2.7 | 26 |  | (V+) + 0.3 | 1,000 |  | ±0.5% ~ ±0.8% | 65 |  | 0.004 | -40~125 | 26V, Zero-Drift, High-Precision Current Monitor | SOT363, U-QFN1418-10
ZXCT212Q | ZXCT21xQ Datasheet | 26V, Zero-Drift, High-Precision Current Monitor | Automotive | Yes | Voltage output | -0.1 | 26 | 2.7 | 26 |  | (V+) + 0.3 | 1,000 |  | 0.5 | 65 |  | 0.004 | -40-125 | Bi-directional current measurement, very low input offset voltage | SOT363
ZXCT213 | ZXCT21x Datasheet | 26V, Zero-Drift, High-Precision Current Monitor | Standard | No | Voltage output | -0.1 | 26 | 2.7 | 26 |  | (V+) + 0.3 | 50 |  | ±0.5% ~ ±0.8% | 65 |  | 0.08 | -40~125 | 26V, Zero-Drift, High-Precision Current Monitor | SOT363, U-QFN1418-10
ZXCT213Q | ZXCT21xQ Datasheet | 26V, Zero-Drift, High-Precision Current Monitor | Automotive | Yes | Voltage output | -0.1 | 26 | 2.7 | 26 |  | (V+) + 0.3 | 50 |  | 0.5 | 65 |  | 0.08 | -40-125 | Bi-directional current measurement, very low input offset voltage | SOT363
ZXCT214 | ZXCT21x Datasheet | 26V, Zero-Drift, High-Precision Current Monitor | Standard | No | Voltage output | -0.1 | 26 | 2.7 | 26 |  | (V+) + 0.3 | 100 |  | ±0.5% ~ ±0.8% | 65 |  | 0.03 | -40~125 | 26V, Zero-Drift, High-Precision Current Monitor | SOT363, U-QFN1418-10
ZXCT214Q | ZXCT21xQ Datasheet | 26V, Zero-Drift, High-Precision Current Monitor | Automotive | Yes | Voltage output | -0.1 | 26 | 2.7 | 26 |  | (V+) + 0.3 | 100 |  | 0.5 | 65 |  | 0.03 | -40-125 | Bi-directional current measurement, very low input offset voltage | SOT363
ZXCT215 | ZXCT21x Datasheet | 26V, Zero-Drift, High-Precision Current Monitor | Standard | No | Voltage output | -0.1 | 26 | 2.7 | 26 |  | (V+) + 0.3 | 75 |  | ±0.5% ~ ±0.8% | 65 |  | 0.04 | -40~125 | 26V, Zero-Drift, High-Precision Current Monitor | SOT363, U-QFN1418-10
ZXCT215Q | ZXCT21xQ Datasheet | 26V, Zero-Drift, High-Precision Current Monitor | Automotive | Yes | Voltage output | -0.1 | 26 | 2.7 | 26 |  | (V+) + 0.3 | 75 |  | 0.5 | 65 |  | 0.04 | -40-125 | Bi-directional current measurement, very low input offset voltage | SOT363