## Worksheet
Part Number | Datasheet or Product Brief | Product Page | Description | Compliance (Only Automotive Supports PPAP) | AEC Qualified | Type | Quiescent Current (µA) | Minimum S+ Common-Mode Sense Voltage (V) | Maximum S+ Common-Mode Sense Voltage (V) | Minimum VCC/VB Supply Voltage (V) | Maximum VCC/VB Supply Voltage (V) | Sense Voltage VMAX (mV) | Maximum Output Voltage (V) | Voltage output Gain VOUT/VSENSE (V/V) | Current output Gain Iout/VSENSE (mA/V) | % Accuracy @ VSENSE =100mV Ta (%) | IS- S- Input current (nA) | Bandwidth typ (MHz) | Operating Ambient Temperature Range (°C) | Special Features | Packages
ZXCT1008 | https://www.diodes.com/datasheet/download/ZXCT1008.pdf | ZXCT1008 | High-Side Current Monitors | Standard | No | Current Output | 4 | 2.5 | 20 |  |  | 500 | Vs+ -2.5 |  | 10 | 2.5 | 100 | 2 | -40~125 | Simple Current Output Current Monitor - Extended Temp Range | SOT23
ZXCT1008Q | https://www.diodes.com/datasheet/download/ZXCT1008Q.pdf | ZXCT1008Q | Automotive High-Side Current Monitor | Automotive | Yes | Current Output | 4 | 2.5 | 20 |  |  | 500 | Vs+ -2.5 |  | 10 | 2.5 | 100 | 2 | -40~85 | Simple Current Output Current Monitor - Extended Temp Range | SOT23 (Type DN)
ZXCT1009 | https://www.diodes.com/datasheet/download/ZXCT1009.pdf | ZXCT1009 | Micro-Power High-Side Current Monitor Portable Equip | Standard | No | Current Output | 4 | 2.5 | 20 |  |  | 2500 | Vs+ -2.5 |  | 10 | 2.5 | 100 | 2 | -40~85 | Simple Current Output Current Monitor | SM-8, SOT23
ZXCT1009Q | https://www.diodes.com/datasheet/download/ZXCT1009Q.pdf | ZXCT1009Q | High-Side Current Monitor | Automotive | Yes | Current Output | 4 | 2.5 | 20 |  |  | 2500 | Vs+ -2.5 |  | 10 | 2.5 | 100 | 2 | -40~85 | Simple Current Output Current Monitor | SOT23
ZXCT1010 | https://www.diodes.com/datasheet/download/ZXCT1010.pdf | ZXCT1010 | Micro-Power High-Side Current Monitor w/ Improved Offset | Standard | No | Current Output | 3.5 | 2.5 | 20 |  |  | 2500 | Vs- -1 |  | 10 | 2.5 | 100 | 2 | -40~85 | Ground Pin - (Eliminates Quiescent Current Error) | SOT25
ZXCT1011 | https://www.diodes.com/datasheet/download/ZXCT1011.pdf | ZXCT1011 | Micro-Power High-Side Current Monitor w/ Improved Temperature Drift | Standard | No | Current Output | 4 | 2.5 | 20 |  |  | 500 | Vs+ -2.5 |  | Ext resistor | 3 | 100 | 1.5 | -40~125 | Ground Pin + External Transconductance Resistor + Extended Temp Range | SOT25
ZXCT1012 | https://www.diodes.com/datasheet/download/ZXCT1012.pdf | ZXCT1012 | ZXCT1010 with Low Profile Package | Standard | No | Current Output | 3.5 | 2.5 | 20 |  |  | 2500 | Vs- -1 |  | 10 | 2.5 | 100 | 2 | -40~85 | Ground Pin - (Eliminates Quiescent Current Error) | TSOT25
ZXCT1020 | https://www.diodes.com/datasheet/download/ZXCT1020.pdf | ZXCT1020 | Low Offset Current Monitor | Standard | No | Current Output | 25 | VB |  | 2.7 | 20 |  | Vs- -1 |  | Ext resistor | 2 | 20 | 3 | -40~125 | Ground Pin + External Trans Conductance Resistor + Extended Temp Range | SOT25
ZXCT1021 | https://www.diodes.com/datasheet/download/ZXCT1021.pdf | ZXCT1021 | Voltage Output | Standard | No | Voltage output | 25 | 2.5 | 20 |  |  | 1500 | Vs- -1 | 10 |  |  | 20 | 1 | -40~85 | Simple Voltage Output Current Monitor | SOT25
ZXCT1022 | https://www.diodes.com/datasheet/download/ZXCT1022.pdf | ZXCT1022 | Voltage Output | Standard | No | Voltage output | 25 | 2.5 | 20 |  |  | 180 | Vs- -1 | 100 |  |  | 20 | 1 | -40~85 | Simple Voltage Output Current Monitor | SOT25
ZXCT1023 | https://www.diodes.com/datasheet/download/ZXCT1023.pdf | ZXCT1023 | Voltage Ouput | Standard | No | Voltage output | 3.5 | 2.5 | 20 |  |  | 380 | Vs- -1 | 50 |  |  | 20 | 1 | -40~85 | Small footprint G=50 Current Monitor | U-DFN1218-4
ZXCT1032 | https://www.diodes.com/datasheet/download/ZXCT1032.pdf | ZXCT1032 | High-Side Inrush Current Limit Controller | Standard | No | Voltage output | 1600 | 9.5 | 21 |  |  | 250 | VS- -1 |  |  |  | 100 |  | -40~85 | Series Transistor Drive + Programmable Threshold + Output Flag | SOT25
ZXCT1041 | https://www.diodes.com/datasheet/download/ZXCT1041.pdf | ZXCT1041 | Bidirectional Voltage Output w/ Director Flag | Standard | No | Voltage output | 35 | 2.7 | 20 |  |  | 800 | Vs- -1 | 10 |  |  | 17000 | 0.3 | -40~85 | Bi-Directional + Output Flag | SOT25
ZXCT1050 | https://www.diodes.com/datasheet/download/ZXCT1050.pdf | ZXCT1050 | Wide Common Mode Current Monitor | Standard | No | Current Output | 50 |  | VCC-2 | 2.7 | 20 | 500 | VCC-2 |  | Ext resistor | 3 | 15 | 0.8 | -40~125 | Separate VCC Pin + Current Gain (x20) + Short Circuit Protection | SOT25
ZXCT1051 | https://www.diodes.com/datasheet/download/ZXCT1051.pdf | ZXCT1051 | Precision Wide Input Range Current Monitor | Standard | No | Voltage output | 50 |  | VCC-2 | 2.5 | 20 | 300 | VCC-2 | 10 |  |  | 60 | 2 | -40~125 | Separate Vcc Pin + Extended Temp Range + Short Circuit Protection | SOT25
ZXCT1082 | https://www.diodes.com/datasheet/download/ZXCT1082.pdf | ZXCT1082 | 60V Current Output Current Monitor | Standard | No | Current Output | 2 | 2.7 | 60 | 2.7 | 60 | 500 | VS- -1 |  | Ext resistor | 2 | 1700 | 0.5 | -40~125 |  | SOT25
ZXCT1082Q | https://www.diodes.com/datasheet/download/ZXCT1082Q.pdf | ZXCT1082Q | 60V improved accuracy | Automotive | Yes | Current Output | 25 | 2.7 | 60 | 2.5 | 60 | 500 | VS- -1 |  | Ext resistor | 2 | 1700 | 0.5 | -40~125 |  | SOT25
ZXCT1083 | https://www.diodes.com/datasheet/download/ZXCT1083.pdf | ZXCT1083 | 40V Current Output Current Monitor | Standard | No | Current Output | 2 | 2.7 | 40 | 2.7 | 40 | 500 | VS- -1 |  | Ext resistor | 2 | 1700 | 0.5 | -40~125 |  | SOT25
ZXCT1083Q | https://www.diodes.com/datasheet/download/ZXCT1083Q.pdf | ZXCT1083Q | 40V improved accuracy | Automotive | Yes | Current Output | 25 | 2.7 | 40 | 2.5 | 40 | 500 | VS- -1 |  | Ext resistor | 2 | 1700 | 0.5 | -40~125 |  | SOT25
ZXCT1084 | https://www.diodes.com/datasheet/download/ZXCT1084.pdf | ZXCT1084 | 60V G = 25 Current Monitor | Standard | No | Voltage output | 2 | 2.7 | 60 | 2.7 | 60 | 500 | VS- -1 | 25 |  | 2 | 1700 | 0.5 | -40~125 |  | SOT25
ZXCT1084Q | https://www.diodes.com/datasheet/download/ZXCT1084Q.pdf | ZXCT1084Q | Automotive 60V common-mode fixed gain=25 | Automotive | Yes | Voltage output | 25 | 2.7 | 60 | 2.7 | 60 | 500 | VS- -1 | 25 | 25 | 2 | 1700 | 0.5 | -40~125 |  | SOT25
ZXCT1085 | https://www.diodes.com/datasheet/download/ZXCT1085.pdf | ZXCT1085 | 40V G = 25 Current Monitor | Standard | No | Voltage output | 2 | 2.7 | 40 | 2.7 | 40 | 500 | VS- -1 | 25 |  | 2 | 1700 | 0.5 | -40~125 |  | SOT25
ZXCT1085Q | https://www.diodes.com/datasheet/download/ZXCT1085Q.pdf | ZXCT1085Q | Automotive 40V common-mode fixed gain=25 | Automotive | Yes | Voltage output | 25 | 2.7 | 40 | 2.7 | 40 | 500 | VS- -1 | 25 | 25 | 2 | 1700 | 0.5 | -40~125 |  | SOT25
ZXCT1086 | https://www.diodes.com/datasheet/download/ZXCT1086.pdf | ZXCT1086 | 60V G = 50 Current Monitor | Standard | No | Voltage output | 2 | 2.7 | 60 | 2.7 | 60 | 500 | VS- -1 | 50 |  | 2 | 1700 | 0.2 | -40~125 |  | SOT25
ZXCT1086Q | https://www.diodes.com/datasheet/download/ZXCT1086Q.pdf | ZXCT1086Q | Automotive 60V common-mode fixed gain=50 | Automotive | Yes | Voltage output | 25 | 2.7 | 60 | 2.7 | 60 | 500 | VS- -1 | 50 | 50 | 2 | 1700 | 0.2 | -40~125 |  | SOT25
ZXCT1087 | https://www.diodes.com/datasheet/download/ZXCT1087.pdf | ZXCT1087 | 40V G = 50 Current Monitor | Standard | No | Voltage output | 2 | 2.7 | 40 | 2.7 | 40 | 500 | VS- -1 | 50 |  | 2 | 1700 | 0.2 | -40~125 |  | SOT25
ZXCT1087Q | https://www.diodes.com/datasheet/download/ZXCT1087Q.pdf | ZXCT1087Q | Automotive 40V common-mode fixed gain=50 | Automotive | Yes | Voltage output | 25 | 2.7 | 40 | 2.7 | 40 | 500 | VS- -1 | 50 | 50 | 2 | 1700 | 0.5 | -40~125 |  | SOT25
ZXCT1107 | https://www.diodes.com/datasheet/download/ZXCT1107.pdf | ZXCT1107 | Low Power High Side Current Monitor | Standard | No | Current Output | 3 | 2.5 | 36 |  |  | 800 | VS- -1 |  | 4 | 3.4 | 19 | 0.3 | -40~125 | Simple Current Output Current Monitor | SOT23
ZXCT1107Q | https://www.diodes.com/datasheet/download/ZXCT1107Q.pdf | ZXCT1107Q | High-accuracy and cost-effective | Automotive | Yes | Current Output | 3 | 2.5 | 36 |  |  | 800 | VS- -1 |  | 4 | 3.4 | 19 | 0.3 | -40~125 | Simple Current Output Current Monitor | SOT23
ZXCT1109 | https://www.diodes.com/datasheet/download/ZXCT1109.pdf | ZXCT1109 | Low Pwer High Side Current Monitor | Standard | No | Current Output | 3 | 2.5 | 36 |  |  | 800 | VS- -1 |  | 4 | 3.4 | 19 | 0.3 | -40~125 | Simple Current Output Current Monitor | SOT23
ZXCT1109Q | https://www.diodes.com/datasheet/download/ZXCT1109Q.pdf | ZXCT1109Q | High-accuracy and cost-effective | Automotive | Yes | Current Output | 3 | 2.5 | 36 |  |  | 800 | VS- -1 |  | 4 | 3.5 | 19 | 0.3 | -40~125 | Simple Current Output Current Monitor | SOT23
ZXCT1110 | https://www.diodes.com/datasheet/download/ZXCT1110.pdf | ZXCT1110 | Low Power High Side Current Monitor | Standard | No | Current Output | 3 | 2.5 | 36 |  |  | 800 | VS- -1 |  | 4 | 1.8 | 19 | 0.3 | -40~125 | Ground Pin - (Eliminates Quiescent Current Error) | SOT25
ZXCT1110Q | https://www.diodes.com/datasheet/download/ZXCT1110Q.pdf | ZXCT1110Q | Improved offset over ZXCT1107/9 | Automotive | Yes | Current Output | 3 | 2.5 | 36 |  |  | 800 | VS- -1 |  | 4 | 3.5 | 19 | 0.3 | -40~125 | Ground Pin - (Eliminates Quiescent Current Error) | SOT25
ZXCT180 | https://www.diodes.com/datasheet/download/ZXCT180.pdf | ZXCT180 | 26V, 400kHz Bandwidth, Uni-Directional Low-Side and High-Side Current Monitor | Standard | No | Voltage output | 250 | -0.3 | 26 | 2.7 | 5.5 |  | (VS) - 0.03 | 20, 50, 100, 200 |  | 1 |  | 0.085~0.4 | -40~125 | Uni-direction, high bandwidth | SOT25
ZXCT180Q | https://www.diodes.com/datasheet/download/ZXCT180Q.pdf | ZXCT180Q | Automotive, 26V, 400kHz Bandwidth Uni-Directional, Low-Side and High-Side Current Monitor | Automotive | Yes | Voltage output | 250 | -0.3 | 26 | 2.7 | 5.5 |  | (VS) - 0.03 | 20, 50, 100, 200 |  | 1 |  | 0.085~0.4 | -40~125 | Uni-direction, high bandwidth | SOT25
ZXCT181 | https://www.diodes.com/datasheet/download/ZXCT181.pdf | ZXCT181 | 26V, 400kHz Bandwidth, Bi-Directional Low-Side and High-Side Current Monitor | Standard | Yes | Voltage output | 250 | -0.3 | 26 | 2.7 | 5.5 |  | (VS) - 0.03 | 20, 50, 100, 200 |  | 1 |  | 0.085~0.4 | -40~125 | Bi-direction, high bandwidth | SOT26
ZXCT181Q | https://www.diodes.com/datasheet/download/ZXCT181Q.pdf | ZXCT181Q | Automotive, 26V, 400kHz Bandwidth Bi-Directional, Low-Side and High-Side Current Monitor | Automotive | Yes | Voltage output | 250 | -0.3 | 26 | 2.7 | 5.5 |  | (VS) - 0.03 | 20, 50, 100, 200 |  | 1 |  | 0.085~0.4 | -40~125 | Bi-direction, high bandwidth | SOT26
ZXCT199 | https://www.diodes.com/datasheet/download/ZXCT199.pdf | ZXCT199 | 26V, Zero-Drift, High Precision Current Monitor | Standard | No | Voltage output | 65 | -0.1 | 26 | 2.7 | 26 |  | (V+) + 0.3 | 50, 100, 200 |  | 0.8 |  | 0.014~0.07 | -40~125 | Bi-directional current measurement, low input offset voltage | SOT363
ZXCT199Q | https://www.diodes.com/datasheet/download/ZXCT199Q.pdf | ZXCT199Q | 26V, Zero-Drift, Bidirectional, High-Precision Current Monitor | Automotive | Yes | Voltage output | 65 | -0.1 | 26 | 2.7 | 26 |  | (V+) + 0.3 | 50, 100, 200 |  | 0.8 |  | 0.014~0.07 | -40~125 | Bi-directional current measurement, low input offset voltage | SOT363
ZXCT210 | https://www.diodes.com/datasheet/download/ZXCT21x.pdf | ZXCT210 | 26V, Zero-Drift, High-Precision Current Monitor | Standard | No | Voltage output | 65 | -0.1 | 26 | 2.7 | 26 |  | (V+) + 0.3 | 100 |  | ±0.5% ~ ±0.8% |  | 0.014 | -40~125 | 26V, Zero-Drift, High-Precision Current Monitor | SOT363, U-QFN1418-10
ZXCT210Q | https://www.diodes.com/datasheet/download/ZXCT21xQ.pdf | ZXCT210Q | 26V, Zero-Drift, High-Precision Current Monitor | Automotive | Yes | Voltage output | 65 | -0.1 | 26 | 2.7 | 26 |  | (V+) + 0.3 | 100 |  | 0.5 |  | 0.014 | -40~125 | Bi-directional current measurement, very low input offset voltage | SOT363
ZXCT211 | https://www.diodes.com/datasheet/download/ZXCT21x.pdf | ZXCT211 | 26V, Zero-Drift, High-Precision Current Monitor | Standard | No | Voltage output | 65 | -0.1 | 26 | 2.7 | 26 |  | (V+) + 0.3 | 500 |  | ±0.5% ~ ±0.8% |  | 0.007 | -40~125 | 26V, Zero-Drift, High-Precision Current Monitor | SOT363, U-QFN1418-10
ZXCT211Q | https://www.diodes.com/datasheet/download/ZXCT21xQ.pdf | ZXCT211Q | 26V, Zero-Drift, High-Precision Current Monitor | Automotive | Yes | Voltage output | 65 | -0.1 | 26 | 2.7 | 26 |  | (V+) + 0.3 | 500 |  | 0.5 |  | 0.007 | -40~125 | Bi-directional current measurement, very low input offset voltage | SOT363
ZXCT212 | https://www.diodes.com/datasheet/download/ZXCT21x.pdf | ZXCT212 | 26V, Zero-Drift, High-Precision Current Monitor | Standard | No | Voltage output | 65 | -0.1 | 26 | 2.7 | 26 |  | (V+) + 0.3 | 1,000 |  | ±0.5% ~ ±0.8% |  | 0.004 | -40~125 | 26V, Zero-Drift, High-Precision Current Monitor | SOT363, U-QFN1418-10
ZXCT212Q | https://www.diodes.com/datasheet/download/ZXCT21xQ.pdf | ZXCT212Q | 26V, Zero-Drift, High-Precision Current Monitor | Automotive | Yes | Voltage output | 65 | -0.1 | 26 | 2.7 | 26 |  | (V+) + 0.3 | 1,000 |  | 0.5 |  | 0.004 | -40~125 | Bi-directional current measurement, very low input offset voltage | SOT363
ZXCT213 | https://www.diodes.com/datasheet/download/ZXCT21x.pdf | ZXCT213 | 26V, Zero-Drift, High-Precision Current Monitor | Standard | No | Voltage output | 65 | -0.1 | 26 | 2.7 | 26 |  | (V+) + 0.3 | 50 |  | ±0.5% ~ ±0.8% |  | 0.08 | -40~125 | 26V, Zero-Drift, High-Precision Current Monitor | SOT363, U-QFN1418-10
ZXCT213Q | https://www.diodes.com/datasheet/download/ZXCT21xQ.pdf | ZXCT213Q | 26V, Zero-Drift, High-Precision Current Monitor | Automotive | Yes | Voltage output | 65 | -0.1 | 26 | 2.7 | 26 |  | (V+) + 0.3 | 50 |  | 0.5 |  | 0.08 | -40~125 | Bi-directional current measurement, very low input offset voltage | SOT363
ZXCT214 | https://www.diodes.com/datasheet/download/ZXCT21x.pdf | ZXCT214 | 26V, Zero-Drift, High-Precision Current Monitor | Standard | No | Voltage output | 65 | -0.1 | 26 | 2.7 | 26 |  | (V+) + 0.3 | 100 |  | ±0.5% ~ ±0.8% |  | 0.03 | -40~125 | 26V, Zero-Drift, High-Precision Current Monitor | SOT363, U-QFN1418-10
ZXCT214Q | https://www.diodes.com/datasheet/download/ZXCT21xQ.pdf | ZXCT214Q | 26V, Zero-Drift, High-Precision Current Monitor | Automotive | Yes | Voltage output | 65 | -0.1 | 26 | 2.7 | 26 |  | (V+) + 0.3 | 100 |  | 0.5 |  | 0.03 | -40~125 | Bi-directional current measurement, very low input offset voltage | SOT363
ZXCT215 | https://www.diodes.com/datasheet/download/ZXCT21x.pdf | ZXCT215 | 26V, Zero-Drift, High-Precision Current Monitor | Standard | No | Voltage output | 65 | -0.1 | 26 | 2.7 | 26 |  | (V+) + 0.3 | 75 |  | ±0.5% ~ ±0.8% |  | 0.04 | -40~125 | 26V, Zero-Drift, High-Precision Current Monitor | SOT363, U-QFN1418-10
ZXCT215Q | https://www.diodes.com/datasheet/download/ZXCT21xQ.pdf | ZXCT215Q | 26V, Zero-Drift, High-Precision Current Monitor | Automotive | Yes | Voltage output | 65 | -0.1 | 26 | 2.7 | 26 |  | (V+) + 0.3 | 75 |  | 0.5 |  | 0.04 | -40~125 | Bi-directional current measurement, very low input offset voltage | SOT363