## Worksheet
Part Number | Datasheet or Product Brief | Description | AEC Qualified | Compliance (Only Automotive supports PPAP) | Configuration | Maximum Peak Pulse Current IPP @ 10x1,000μsMax | Breakdown VoltageVBR Min(V) | Reverse Standoff Voltage VRWM(V) | VESD IEC61000-4-2 Contact Discharge(kV) | Channel Input CapacitanceCT Typ (pF) | Maximum Clamping Voltage @ MaxPeak Pulse CurrentVC(V) | Typ Reverse Leakage Current IR @ VRWM Max(µA) | Packages
ALS5W10A | ALS5WxxA Series Datasheet | Surface Mount Load Dump Transient Voltage Suppressors | Yes | Automotive | Single (Uni-Directional) | 211 | 11.1 | 10 | ±30 | 16000 | 17 | 15 | DO-218 (LS)
ALS5W11A | ALS5WxxA Series Datasheet | Surface Mount Load Dump Transient Voltage Suppressors | Yes | Automotive | Single (Uni-Directional) | 198 | 12.2 | 11 | ±30 | 15200 | 18.2 | 10 | DO-218 (LS)
ALS5W12A | ALS5WxxA Series Datasheet | Surface Mount Load Dump Transient Voltage Suppressors | Yes | Automotive | Single (Uni-Directional) | 181 | 13.3 | 12 | ±30 | 14400 | 19.9 | 10 | DO-218 (LS)
ALS5W13A | ALS5WxxA Series Datasheet | Surface Mount Load Dump Transient Voltage Suppressors | Yes | Automotive | Single (Uni-Directional) | 167 | 14.4 | 13 | ±30 | 13600 | 21.5 | 10 | DO-218 (LS)
ALS5W14A | ALS5WxxA Series Datasheet | Surface Mount Load Dump Transient Voltage Suppressors | Yes | Automotive | Single (Uni-Directional) | 155 | 15.6 | 14 | ±30 | 12800 | 23.2 | 10 | DO-218 (LS)
ALS5W15A | ALS5WxxA Series Datasheet | Surface Mount Load Dump Transient Voltage Suppressors | Yes | Automotive | Single (Uni-Directional) | 148 | 16.7 | 15 | ±30 | 12000 | 24.4 | 10 | DO-218 (LS)
ALS5W16A | ALS5WxxA Series Datasheet | Surface Mount Load Dump Transient Voltage Suppressors | Yes | Automotive | Single (Uni-Directional) | 138 | 17.8 | 16 | ±30 | 11250 | 26 | 10 | DO-218 (LS)
ALS5W17A | ALS5WxxA Series Datasheet | Surface Mount Load Dump Transient Voltage Suppressors | Yes | Automotive | Single (Uni-Directional) | 130 | 18.9 | 17 | ±30 | 10500 | 27.6 | 10 | DO-218 (LS)
ALS5W18A | ALS5WxxA Series Datasheet | Surface Mount Load Dump Transient Voltage Suppressors | Yes | Automotive | Single (Uni-Directional) | 123 | 20 | 18 | ±30 | 9750 | 29.2 | 10 | DO-218 (LS)
ALS5W20A | ALS5WxxA Series Datasheet | Surface Mount Load Dump Transient Voltage Suppressors | Yes | Automotive | Single (Uni-Directional) | 111 | 22.2 | 20 | ±30 | 9000 | 32.4 | 10 | DO-218 (LS)
ALS5W22A | ALS5WxxA Series Datasheet | Surface Mount Load Dump Transient Voltage Suppressors | Yes | Automotive | Single (Uni-Directional) | 101 | 24.4 | 22 | ±30 | 8200 | 35.5 | 10 | DO-218 (LS)
ALS5W24A | ALS5WxxA Series Datasheet | Surface Mount Load Dump Transient Voltage Suppressors | Yes | Automotive | Single (Uni-Directional) | 93 | 26.7 | 24 | ±30 | 7400 | 38.9 | 10 | DO-218 (LS)
ALS5W26A | ALS5WxxA Series Datasheet | Surface Mount Load Dump Transient Voltage Suppressors | Yes | Automotive | Single (Uni-Directional) | 86 | 28.9 | 26 | ±30 | 6800 | 42.1 | 10 | DO-218 (LS)
ALS5W28A | ALS5WxxA Series Datasheet | Surface Mount Load Dump Transient Voltage Suppressors | Yes | Automotive | Single (Uni-Directional) | 79 | 31.1 | 28 | ±30 | 6400 | 45.4 | 10 | DO-218 (LS)
ALS5W30A | ALS5WxxA Series Datasheet | Surface Mount Load Dump Transient Voltage Suppressors | Yes | Automotive | Single (Uni-Directional) | 74 | 33.3 | 30 | ±30 | 6000 | 48.4 | 10 | DO-218 (LS)
ALS5W33A | ALS5WxxA Series Datasheet | Surface Mount Load Dump Transient Voltage Suppressors | Yes | Automotive | Single (Uni-Directional) | 68 | 36.7 | 33 | ±30 | 5700 | 53.3 | 10 | DO-218 (LS)
ALS5W36A | ALS5WxxA Series Datasheet | Surface Mount Load Dump Transient Voltage Suppressors | Yes | Automotive | Single (Uni-Directional) | 62 | 40 | 36 | ±30 | 5400 | 58.1 | 10 | DO-218 (LS)
ALS5W40A | ALS5WxxA Series Datasheet | Surface Mount Load Dump Transient Voltage Suppressors | Yes | Automotive | Single (Uni-Directional) | 56 | 44.4 | 40 | ±30 | 5000 | 64.5 | 10 | DO-218 (LS)
ALS5W43A | ALS5WxxA Series Datasheet | Surface Mount Load Dump Transient Voltage Suppressors | Yes | Automotive | Single (Uni-Directional) | 52 | 47.8 | 43 | ±30 | 4000 | 69.4 | 10 | DO-218 (LS)
ALS6W10A | ALS6WxxA Series Datasheet | Surface Mount Load Dump Transient Voltage Suppressors | Yes | Automotive | Single (Uni-Directional) | 271 | 11.1 | 10 | ±30 | 20000 | 17 | 15 | DO-218 (LS)
ALS6W11A | ALS6WxxA Series Datasheet | Surface Mount Load Dump Transient Voltage Suppressors | Yes | Automotive | Single (Uni-Directional) | 253 | 12.2 | 11 | ±30 | 19000 | 18.2 | 10 | DO-218 (LS)
ALS6W12A | ALS6WxxA Series Datasheet | Surface Mount Load Dump Transient Voltage Suppressors | Yes | Automotive | Single (Uni-Directional) | 231 | 13.3 | 12 | ±30 | 18000 | 19.9 | 10 | DO-218 (LS)
ALS6W13A | ALS6WxxA Series Datasheet | Surface Mount Load Dump Transient Voltage Suppressors | Yes | Automotive | Single (Uni-Directional) | 214 | 14.4 | 13 | ±30 | 17000 | 21.5 | 10 | DO-218 (LS)
ALS6W14A | ALS6WxxA Series Datasheet | Surface Mount Load Dump Transient Voltage Suppressors | Yes | Automotive | Single (Uni-Directional) | 198 | 15.6 | 14 | ±30 | 16000 | 23.2 | 10 | DO-218 (LS)
ALS6W15A | ALS6WxxA Series Datasheet | Surface Mount Load Dump Transient Voltage Suppressors | Yes | Automotive | Single (Uni-Directional) | 189 | 16.7 | 15 | ±30 | 15000 | 24.4 | 10 | DO-218 (LS)
ALS6W16A | ALS6WxxA Series Datasheet | Surface Mount Load Dump Transient Voltage Suppressors | Yes | Automotive | Single (Uni-Directional) | 177 | 17.8 | 16 | ±30 | 14000 | 26 | 10 | DO-218 (LS)
ALS6W17A | ALS6WxxA Series Datasheet | Surface Mount Load Dump Transient Voltage Suppressors | Yes | Automotive | Single (Uni-Directional) | 167 | 18.9 | 17 | ±30 | 13000 | 27.6 | 10 | DO-218 (LS)
ALS6W18A | ALS6WxxA Series Datasheet | Surface Mount Load Dump Transient Voltage Suppressors | Yes | Automotive | Single (Uni-Directional) | 158 | 20 | 18 | ±30 | 12000 | 29.2 | 10 | DO-218 (LS)
ALS6W20A | ALS6WxxA Series Datasheet | Surface Mount Load Dump Transient Voltage Suppressors | Yes | Automotive | Single (Uni-Directional) | 142 | 22.2 | 20 | ±30 | 11000 | 32.4 | 10 | DO-218 (LS)
ALS6W22A | ALS6WxxA Series Datasheet | Surface Mount Load Dump Transient Voltage Suppressors | Yes | Automotive | Single (Uni-Directional) | 130 | 24.4 | 22 | ±30 | 10300 | 35.5 | 10 | DO-218 (LS)
ALS6W24A | ALS6WxxA Series Datasheet | Surface Mount Load Dump Transient Voltage Suppressors | Yes | Automotive | Single (Uni-Directional) | 118 | 26.7 | 24 | ±30 | 9600 | 38.9 | 10 | DO-218 (LS)
ALS6W26A | ALS6WxxA Series Datasheet | Surface Mount Load Dump Transient Voltage Suppressors | Yes | Automotive | Single (Uni-Directional) | 109 | 28.9 | 26 | ±30 | 8900 | 42.1 | 10 | DO-218 (LS)
ALS6W28A | ALS6WxxA Series Datasheet | Surface Mount Load Dump Transient Voltage Suppressors | Yes | Automotive | Single (Uni-Directional) | 101 | 31.1 | 28 | ±30 | 8200 | 45.4 | 10 | DO-218 (LS)
ALS6W30A | ALS6WxxA Series Datasheet | Surface Mount Load Dump Transient Voltage Suppressors | Yes | Automotive | Single (Uni-Directional) | 95 | 33.3 | 30 | ±30 | 7500 | 48.4 | 10 | DO-218 (LS)
ALS6W33A | ALS6WxxA Series Datasheet | Surface Mount Load Dump Transient Voltage Suppressors | Yes | Automotive | Single (Uni-Directional) | 86 | 36.7 | 33 | ±30 | 7000 | 53.3 | 10 | DO-218 (LS)
ALS6W36A | ALS6WxxA Series Datasheet | Surface Mount Load Dump Transient Voltage Suppressors | Yes | Automotive | Single (Uni-Directional) | 79 | 40 | 36 | ±30 | 6500 | 58.1 | 10 | DO-218 (LS)
ALS6W40A | ALS6WxxA Series Datasheet | Surface Mount Load Dump Transient Voltage Suppressors | Yes | Automotive | Single (Uni-Directional) | 71 | 44.4 | 40 | ±30 | 6000 | 64.5 | 10 | DO-218 (LS)
ALS6W43A | ALS6WxxA Series Datasheet | Surface Mount Load Dump Transient Voltage Suppressors | Yes | Automotive | Single (Uni-Directional) | 66 | 47.8 | 43 | ±30 | 5000 | 69.4 | 10 | DO-218 (LS)
ALS8W10A | ALS8WxxA Series Datasheet | Surface Mount Load Dump Transient Voltage Suppressors | Yes | Automotive | Single (Uni-Directional) | 388 | 11.1 | 10 | ±30 | 21000 | 17 | 15 | DO-218 (LS)
ALS8W11A | ALS8WxxA Series Datasheet | Surface Mount Load Dump Transient Voltage Suppressors | Yes | Automotive | Single (Uni-Directional) | 363 | 12.2 | 11 | ±30 | 20000 | 18.2 | 10 | DO-218 (LS)
ALS8W12A | ALS8WxxA Series Datasheet | Surface Mount Load Dump Transient Voltage Suppressors | Yes | Automotive | Single (Uni-Directional) | 332 | 13.3 | 12 | ±30 | 19000 | 19.9 | 10 | DO-218 (LS)
ALS8W13A | ALS8WxxA Series Datasheet | Surface Mount Load Dump Transient Voltage Suppressors | Yes | Automotive | Single (Uni-Directional) | 307 | 14.4 | 13 | ±30 | 18000 | 21.5 | 10 | DO-218 (LS)
ALS8W14A | ALS8WxxA Series Datasheet | Surface Mount Load Dump Transient Voltage Suppressors | Yes | Automotive | Single (Uni-Directional) | 284 | 15.6 | 14 | ±30 | 17000 | 23.2 | 10 | DO-218 (LS)
ALS8W15A | ALS8WxxA Series Datasheet | Surface Mount Load Dump Transient Voltage Suppressors | Yes | Automotive | Single (Uni-Directional) | 270 | 16.7 | 15 | ±30 | 16000 | 24.4 | 10 | DO-218 (LS)
ALS8W16A | ALS8WxxA Series Datasheet | Surface Mount Load Dump Transient Voltage Suppressors | Yes | Automotive | Single (Uni-Directional) | 254 | 17.8 | 16 | ±30 | 15000 | 26 | 10 | DO-218 (LS)
ALS8W17A | ALS8WxxA Series Datasheet | Surface Mount Load Dump Transient Voltage Suppressors | Yes | Automotive | Single (Uni-Directional) | 239 | 18.9 | 17 | ±30 | 14000 | 27.6 | 10 | DO-218 (LS)
ALS8W18A | ALS8WxxA Series Datasheet | Surface Mount Load Dump Transient Voltage Suppressors | Yes | Automotive | Single (Uni-Directional) | 226 | 20 | 18 | ±30 | 13000 | 29.2 | 10 | DO-218 (LS)
ALS8W20A | ALS8WxxA Series Datasheet | Surface Mount Load Dump Transient Voltage Suppressors | Yes | Automotive | Single (Uni-Directional) | 204 | 22.2 | 20 | ±30 | 12000 | 32.4 | 10 | DO-218 (LS)
ALS8W22A | ALS8WxxA Series Datasheet | Surface Mount Load Dump Transient Voltage Suppressors | Yes | Automotive | Single (Uni-Directional) | 186 | 24.4 | 22 | ±30 | 11200 | 35.5 | 10 | DO-218 (LS)
ALS8W24A | ALS8WxxA Series Datasheet | Surface Mount Load Dump Transient Voltage Suppressors | Yes | Automotive | Single (Uni-Directional) | 170 | 26.7 | 24 | ±30 | 10400 | 38.9 | 10 | DO-218 (LS)
ALS8W26A | ALS8WxxA Series Datasheet | Surface Mount Load Dump Transient Voltage Suppressors | Yes | Automotive | Single (Uni-Directional) | 157 | 28.9 | 26 | ±30 | 9600 | 42.1 | 10 | DO-218 (LS)
ALS8W28A | ALS8WxxA Series Datasheet | Surface Mount Load Dump Transient Voltage Suppressors | Yes | Automotive | Single (Uni-Directional) | 145 | 31.1 | 28 | ±30 | 8800 | 45.4 | 10 | DO-218 (LS)
ALS8W30A | ALS8WxxA Series Datasheet | Surface Mount Load Dump Transient Voltage Suppressors | Yes | Automotive | Single (Uni-Directional) | 136 | 33.3 | 30 | ±30 | 8000 | 48.4 | 10 | DO-218 (LS)
ALS8W33A | ALS8WxxA Series Datasheet | Surface Mount Load Dump Transient Voltage Suppressors | Yes | Automotive | Single (Uni-Directional) | 124 | 36.7 | 33 | ±30 | 7500 | 53.3 | 10 | DO-218 (LS)
ALS8W36A | ALS8WxxA Series Datasheet | Surface Mount Load Dump Transient Voltage Suppressors | Yes | Automotive | Single (Uni-Directional) | 114 | 40 | 36 | ±30 | 7000 | 58.1 | 10 | DO-218 (LS)
ALS8W40A | ALS8WxxA Series Datasheet | Surface Mount Load Dump Transient Voltage Suppressors | Yes | Automotive | Single (Uni-Directional) | 102 | 44.4 | 40 | ±30 | 6500 | 64.5 | 10 | DO-218 (LS)
ALS8W43A | ALS8WxxA Series Datasheet | Surface Mount Load Dump Transient Voltage Suppressors | Yes | Automotive | Single (Uni-Directional) | 95.1 | 47.8 | 43 | ±30 | 6000 | 69.4 | 10 | DO-218 (LS)
ALT4ME10A | ALT4ME Series Datasheet | SURFACE MOUNT UNIDIRECTIONAL AND BIDIRECTIONAL TRANSIENT VOLTAGE SUPPRESSORS | Yes | Automotive | Single (Uni-Directional) | 23.5 | 11.1 | 10 | ±30 | 1000 | 17 | 5 | DO-219 (LS)
ALT4ME11A | ALT4ME Series Datasheet | SURFACE MOUNT UNIDIRECTIONAL AND BIDIRECTIONAL TRANSIENT VOLTAGE SUPPRESSORS | Yes | Automotive | Single (Uni-Directional) | 22 | 12.2 | 11 | ±30 | 960 | 18.2 | 0.5 | DO-219 (LS)
ALT4ME12A | ALT4ME Series Datasheet | SURFACE MOUNT UNIDIRECTIONAL AND BIDIRECTIONAL TRANSIENT VOLTAGE SUPPRESSORS | Yes | Automotive | Single (Uni-Directional) | 20.1 | 13.3 | 12 | ±30 | 920 | 19.9 | 0.5 | DO-219 (LS)
ALT4ME13A | ALT4ME Series Datasheet | SURFACE MOUNT UNIDIRECTIONAL AND BIDIRECTIONAL TRANSIENT VOLTAGE SUPPRESSORS | Yes | Automotive | Single (Uni-Directional) | 18.6 | 14.4 | 13 | ±30 | 880 | 21.5 | 0.5 | DO-219 (LS)
ALT4ME14A | ALT4ME Series Datasheet | SURFACE MOUNT UNIDIRECTIONAL AND BIDIRECTIONAL TRANSIENT VOLTAGE SUPPRESSORS | Yes | Automotive | Single (Uni-Directional) | 17.2 | 15.6 | 14 | ±30 | 840 | 23.2 | 0.5 | DO-219 (LS)
ALT4ME15A | ALT4ME Series Datasheet | SURFACE MOUNT UNIDIRECTIONAL AND BIDIRECTIONAL TRANSIENT VOLTAGE SUPPRESSORS | Yes | Automotive | Single (Uni-Directional) | 16.4 | 16.7 | 15 | ±30 | 800 | 24.4 | 0.5 | DO-219 (LS)
ALT4ME16A | ALT4ME Series Datasheet | SURFACE MOUNT UNIDIRECTIONAL AND BIDIRECTIONAL TRANSIENT VOLTAGE SUPPRESSORS | Yes | Automotive | Single (Uni-Directional) | 15.3 | 17.8 | 16 | ±30 | 760 | 26 | 0.5 | DO-219 (LS)
ALT4ME17A | ALT4ME Series Datasheet | SURFACE MOUNT UNIDIRECTIONAL AND BIDIRECTIONAL TRANSIENT VOLTAGE SUPPRESSORS | Yes | Automotive | Single (Uni-Directional) | 14.5 | 18.9 | 17 | ±30 | 720 | 27.6 | 0.5 | DO-219 (LS)
ALT4ME18A | ALT4ME Series Datasheet | SURFACE MOUNT UNIDIRECTIONAL AND BIDIRECTIONAL TRANSIENT VOLTAGE SUPPRESSORS | Yes | Automotive | Single (Uni-Directional) | 13.7 | 20 | 18 | ±30 | 680 | 29.2 | 0.5 | DO-219 (LS)
ALT4ME20A | ALT4ME Series Datasheet | SURFACE MOUNT UNIDIRECTIONAL AND BIDIRECTIONAL TRANSIENT VOLTAGE SUPPRESSORS | Yes | Automotive | Single (Uni-Directional) | 12.3 | 22.2 | 20 | ±30 | 600 | 32.4 | 0.5 | DO-219 (LS)
ALT4ME22A | ALT4ME Series Datasheet | SURFACE MOUNT UNIDIRECTIONAL AND BIDIRECTIONAL TRANSIENT VOLTAGE SUPPRESSORS | Yes | Automotive | Single (Uni-Directional) | 11.2 | 24.4 | 22 | ±30 | 560 | 35.5 | 0.5 | DO-219 (LS)
ALT4ME24A | ALT4ME Series Datasheet | SURFACE MOUNT UNIDIRECTIONAL AND BIDIRECTIONAL TRANSIENT VOLTAGE SUPPRESSORS | Yes | Automotive | Single (Uni-Directional) | 10.3 | 26.7 | 24 | ±30 | 520 | 38.9 | 0.5 | DO-219 (LS)
ALT4ME26A | ALT4ME Series Datasheet | SURFACE MOUNT UNIDIRECTIONAL AND BIDIRECTIONAL TRANSIENT VOLTAGE SUPPRESSORS | Yes | Automotive | Single (Uni-Directional) | 9.5 | 28.9 | 26 | ±30 | 480 | 42.1 | 0.5 | DO-219 (LS)
ALT4ME28A | ALT4ME Series Datasheet | SURFACE MOUNT UNIDIRECTIONAL AND BIDIRECTIONAL TRANSIENT VOLTAGE SUPPRESSORS | Yes | Automotive | Single (Uni-Directional) | 8.8 | 31.1 | 28 | ±30 | 440 | 45.4 | 0.5 | DO-219 (LS)
ALT4ME30A | ALT4ME Series Datasheet | SURFACE MOUNT UNIDIRECTIONAL AND BIDIRECTIONAL TRANSIENT VOLTAGE SUPPRESSORS | Yes | Automotive | Single (Uni-Directional) | 8.3 | 33.3 | 30 | ±30 | 400 | 48.4 | 0.5 | DO-219 (LS)
ALT4ME33A | ALT4ME Series Datasheet | SURFACE MOUNT UNIDIRECTIONAL AND BIDIRECTIONAL TRANSIENT VOLTAGE SUPPRESSORS | Yes | Automotive | Single (Uni-Directional) | 7.5 | 36.7 | 33 | ±30 | 336 | 53.3 | 0.5 | DO-219 (LS)
ALT4ME36A | ALT4ME Series Datasheet | SURFACE MOUNT UNIDIRECTIONAL AND BIDIRECTIONAL TRANSIENT VOLTAGE SUPPRESSORS | Yes | Automotive | Single (Uni-Directional) | 6.9 | 40 | 36 | ±30 | 324 | 58.1 | 0.5 | DO-219 (LS)
ALT4ME40A | ALT4ME Series Datasheet | SURFACE MOUNT UNIDIRECTIONAL AND BIDIRECTIONAL TRANSIENT VOLTAGE SUPPRESSORS | Yes | Automotive | Single (Uni-Directional) | 6.2 | 44.4 | 40 | ±30 | 312 | 64.5 | 0.5 | DO-219 (LS)
ALT4ME43A | ALT4ME Series Datasheet | SURFACE MOUNT UNIDIRECTIONAL AND BIDIRECTIONAL TRANSIENT VOLTAGE SUPPRESSORS | Yes | Automotive | Single (Uni-Directional) | 5.7 | 47.8 | 43 | ±30 | 300 | 69.4 | 0.5 | DO-219 (LS)
ALT4ME45A | ALT4ME Series Datasheet | SURFACE MOUNT UNIDIRECTIONAL AND BIDIRECTIONAL TRANSIENT VOLTAGE SUPPRESSORS | Yes | Automotive | Single (Uni-Directional) | 5.5 | 50 | 45 | ±30 | 288 | 72.7 | 0.5 | DO-219 (LS)
ALT4ME48A | ALT4ME Series Datasheet | SURFACE MOUNT UNIDIRECTIONAL AND BIDIRECTIONAL TRANSIENT VOLTAGE SUPPRESSORS | Yes | Automotive | Single (Uni-Directional) | 5.2 | 53.3 | 48 | ±30 | 272 | 77.4 | 0.5 | DO-219 (LS)
ALT4ME5.0A | ALT4ME Series Datasheet | SURFACE MOUNT UNIDIRECTIONAL AND BIDIRECTIONAL TRANSIENT VOLTAGE SUPPRESSORS | Yes | Automotive | Single (Uni-Directional) | 43.5 | 6.4 | 5 | ±30 | 2000 | 9.2 | 150 | DO-219 (LS)
ALT4ME51A | ALT4ME Series Datasheet | SURFACE MOUNT UNIDIRECTIONAL AND BIDIRECTIONAL TRANSIENT VOLTAGE SUPPRESSORS | Yes | Automotive | Single (Uni-Directional) | 4.9 | 56.7 | 51 | ±30 | 256 | 82.4 | 0.5 | DO-219 (LS)
ALT4ME54A | ALT4ME Series Datasheet | SURFACE MOUNT UNIDIRECTIONAL AND BIDIRECTIONAL TRANSIENT VOLTAGE SUPPRESSORS | Yes | Automotive | Single (Uni-Directional) | 4.6 | 60 | 54 | ±30 | 240 | 87.1 | 0.5 | DO-219 (LS)
ALT4ME58A | ALT4ME Series Datasheet | SURFACE MOUNT UNIDIRECTIONAL AND BIDIRECTIONAL TRANSIENT VOLTAGE SUPPRESSORS | Yes | Automotive | Single (Uni-Directional) | 4.3 | 64.4 | 58 | ±30 | 220 | 93.6 | 0.5 | DO-219 (LS)
ALT4ME6.0A | ALT4ME Series Datasheet | SURFACE MOUNT UNIDIRECTIONAL AND BIDIRECTIONAL TRANSIENT VOLTAGE SUPPRESSORS | Yes | Automotive | Single (Uni-Directional) | 38.8 | 6.67 | 6 | ±30 | 1900 | 10.3 | 150 | DO-219 (LS)
ALT4ME6.5A | ALT4ME Series Datasheet | SURFACE MOUNT UNIDIRECTIONAL AND BIDIRECTIONAL TRANSIENT VOLTAGE SUPPRESSORS | Yes | Automotive | Single (Uni-Directional) | 35.7 | 7.22 | 6.5 | ±30 | 1800 | 11.2 | 150 | DO-219 (LS)
ALT4ME60A | ALT4ME Series Datasheet | SURFACE MOUNT UNIDIRECTIONAL AND BIDIRECTIONAL TRANSIENT VOLTAGE SUPPRESSORS | Yes | Automotive | Single (Uni-Directional) | 4.1 | 66.7 | 60 | ±30 | 200 | 96.8 | 0.5 | DO-219 (LS)
ALT4ME64A | ALT4ME Series Datasheet | SURFACE MOUNT UNIDIRECTIONAL AND BIDIRECTIONAL TRANSIENT VOLTAGE SUPPRESSORS | Yes | Automotive | Single (Uni-Directional) | 3.9 | 71.1 | 64 | ±30 | 192 | 103 | 0.5 | DO-219 (LS)
ALT4ME7.0A | ALT4ME Series Datasheet | SURFACE MOUNT UNIDIRECTIONAL AND BIDIRECTIONAL TRANSIENT VOLTAGE SUPPRESSORS | Yes | Automotive | Single (Uni-Directional) | 33.3 | 7.78 | 7 | ±30 | 1700 | 12 | 150 | DO-219 (LS)
ALT4ME7.5A | ALT4ME Series Datasheet | SURFACE MOUNT UNIDIRECTIONAL AND BIDIRECTIONAL TRANSIENT VOLTAGE SUPPRESSORS | Yes | Automotive | Single (Uni-Directional) | 31 | 8.33 | 7.5 | ±30 | 1600 | 12.9 | 100 | DO-219 (LS)
ALT4ME70A | ALT4ME Series Datasheet | SURFACE MOUNT UNIDIRECTIONAL AND BIDIRECTIONAL TRANSIENT VOLTAGE SUPPRESSORS | Yes | Automotive | Single (Uni-Directional) | 3.5 | 77.8 | 70 | ±30 | 186 | 113 | 0.5 | DO-219 (LS)
ALT4ME75A | ALT4ME Series Datasheet | SURFACE MOUNT UNIDIRECTIONAL AND BIDIRECTIONAL TRANSIENT VOLTAGE SUPPRESSORS | Yes | Automotive | Single (Uni-Directional) | 3.3 | 83.3 | 75 | ±30 | 180 | 121 | 0.5 | DO-219 (LS)
ALT4ME8.0A | ALT4ME Series Datasheet | SURFACE MOUNT UNIDIRECTIONAL AND BIDIRECTIONAL TRANSIENT VOLTAGE SUPPRESSORS | Yes | Automotive | Single (Uni-Directional) | 29.4 | 8.89 | 8 | ±30 | 1500 | 13.6 | 50 | DO-219 (LS)
ALT4ME8.5A | ALT4ME Series Datasheet | SURFACE MOUNT UNIDIRECTIONAL AND BIDIRECTIONAL TRANSIENT VOLTAGE SUPPRESSORS | Yes | Automotive | Single (Uni-Directional) | 27.7 | 9.44 | 8.5 | ±30 | 1400 | 14.4 | 10 | DO-219 (LS)
ALT4ME9.0A | ALT4ME Series Datasheet | SURFACE MOUNT UNIDIRECTIONAL AND BIDIRECTIONAL TRANSIENT VOLTAGE SUPPRESSORS | Yes | Automotive | Single (Uni-Directional) | 26 | 10 | 9 | ±30 | 1300 | 15.4 | 5 | DO-219 (LS)
D10V0S1US2LP1610 | D10V0S1US2LP1610 Datasheet | 1 CHANNEL HIGH SURGE TVS DIODE | Yes | Standard | Uni-Directional | 100 | 11.4 | 10 | ±30 | 270 | 17.5 | 0.1 | U-DFN1610-2 (Type B)
DM5W10A | DM5W10A-DM5W43A Datasheet | 3600W SURFACE MOUNT TRANSIENT VOLTAGE SUPPRESSOR | Yes | Standard | Single | 211 | 11.1 | 10 | ±30 | 16000 | 17 | 15 | DO-218 (Type E)
DM5W10AQ | DM5W10AQ-DM5W43AQ Datasheet | 3600W SURFACE MOUNT TRANSIENT VOLTAGE SUPPRESSOR | Yes | Automotive | Single (Uni-Directional) | 211 | 11.1 | 10 | ±30 | 16000 | 17 | 15 | DO-218 (Type E)
DM5W11A | DM5W10A-DM5W43A Datasheet | 3600W SURFACE MOUNT TRANSIENT VOLTAGE SUPPRESSOR | Yes | Standard | Single | 198 | 12.2 | 11 | ±30 | 15200 | 18.2 | 10 | DO-218 (Type E)
DM5W11AQ | DM5W10AQ-DM5W43AQ Datasheet | 3600W SURFACE MOUNT TRANSIENT VOLTAGE SUPPRESSOR | Yes | Automotive | Single (Uni-Directional) | 198 | 12.2 | 11 | ±30 | 15200 | 18.2 | 10 | DO-218 (Type E)
DM5W12A | DM5W10A-DM5W43A Datasheet | 3600W SURFACE MOUNT TRANSIENT VOLTAGE SUPPRESSOR | Yes | Standard | Single | 181 | 13.3 | 12 | ±30 | 14400 | 19.9 | 10 | DO-218 (Type E)
DM5W12AQ | DM5W10AQ-DM5W43AQ Datasheet | 3600W SURFACE MOUNT TRANSIENT VOLTAGE SUPPRESSOR | Yes | Automotive | Single (Uni-Directional) | 181 | 13.3 | 12 | ±30 | 14400 | 19.9 | 10 | DO-218 (Type E)
DM5W13A | DM5W10A-DM5W43A Datasheet | 3600W SURFACE MOUNT TRANSIENT VOLTAGE SUPPRESSOR | Yes | Standard | Single | 167 | 14.4 | 13 | ±30 | 13600 | 21.5 | 10 | DO-218 (Type E)
DM5W13AQ | DM5W10AQ-DM5W43AQ Datasheet | 3600W SURFACE MOUNT TRANSIENT VOLTAGE SUPPRESSOR | Yes | Automotive | Single (Uni-Directional) | 167 | 14.4 | 13 | ±30 | 13600 | 21.5 | 10 | DO-218 (Type E)
DM5W14A | DM5W10A-DM5W43A Datasheet | 3600W SURFACE MOUNT TRANSIENT VOLTAGE SUPPRESSOR | Yes | Standard | Single | 155 | 15.6 | 14 | ±30 | 12800 | 23.2 | 10 | DO-218 (Type E)
DM5W14AQ | DM5W10AQ-DM5W43AQ Datasheet | 3600W SURFACE MOUNT TRANSIENT VOLTAGE SUPPRESSOR | Yes | Automotive | Single (Uni-Directional) | 155 | 15.6 | 14 | ±30 | 12800 | 23.2 | 10 | DO-218 (Type E)
DM5W15A | DM5W10A-DM5W43A Datasheet | 3600W SURFACE MOUNT TRANSIENT VOLTAGE SUPPRESSOR | Yes | Standard | Single | 148 | 16.7 | 15 | ±30 | 12000 | 24.4 | 10 | DO-218 (Type E)
DM5W15AQ | DM5W10AQ-DM5W43AQ Datasheet | 3600W SURFACE MOUNT TRANSIENT VOLTAGE SUPPRESSOR | Yes | Automotive | Single (Uni-Directional) | 148 | 16.7 | 15 | ±30 | 12000 | 24.4 | 10 | DO-218 (Type E)
DM5W16A | DM5W10A-DM5W43A Datasheet | 3600W SURFACE MOUNT TRANSIENT VOLTAGE SUPPRESSOR | Yes | Standard | Single | 138 | 17.8 | 16 | ±30 | 11250 | 26 | 10 | DO-218 (Type E)
DM5W16AQ | DM5W10AQ-DM5W43AQ Datasheet | 3600W SURFACE MOUNT TRANSIENT VOLTAGE SUPPRESSOR | Yes | Automotive | Single (Uni-Directional) | 138 | 17.8 | 16 | ±30 | 11250 | 26 | 10 | DO-218 (Type E)
DM5W17A | DM5W10A-DM5W43A Datasheet | 3600W SURFACE MOUNT TRANSIENT VOLTAGE SUPPRESSOR | Yes | Standard | Single | 130 | 18.9 | 17 | ±30 | 10500 | 27.6 | 10 | DO-218 (Type E)
DM5W17AQ | DM5W10AQ-DM5W43AQ Datasheet | 3600W SURFACE MOUNT TRANSIENT VOLTAGE SUPPRESSOR | Yes | Automotive | Single (Uni-Directional) | 130 | 18.9 | 17 | ±30 | 10500 | 27.6 | 10 | DO-218 (Type E)
DM5W18A | DM5W10A-DM5W43A Datasheet | 3600W SURFACE MOUNT TRANSIENT VOLTAGE SUPPRESSOR | Yes | Standard | Single | 123 | 20 | 18 | ±30 | 9750 | 29.2 | 10 | DO-218 (Type E)
DM5W18AQ | DM5W10AQ-DM5W43AQ Datasheet | 3600W SURFACE MOUNT TRANSIENT VOLTAGE SUPPRESSOR | Yes | Automotive | Single (Uni-Directional) | 123 | 20 | 18 | ±30 | 9750 | 29.2 | 10 | DO-218 (Type E)
DM5W20A | DM5W10A-DM5W43A Datasheet | 3600W SURFACE MOUNT TRANSIENT VOLTAGE SUPPRESSOR | Yes | Standard | Single | 111 | 22.2 | 20 | ±30 | 9000 | 32.4 | 10 | DO-218 (Type E)
DM5W20AQ | DM5W10AQ-DM5W43AQ Datasheet | 3600W SURFACE MOUNT TRANSIENT VOLTAGE SUPPRESSOR | Yes | Automotive | Single (Uni-Directional) | 111 | 22.2 | 20 | ±30 | 9000 | 32.4 | 10 | DO-218 (Type E)
DM5W22A | DM5W10A-DM5W43A Datasheet | 3600W SURFACE MOUNT TRANSIENT VOLTAGE SUPPRESSOR | Yes | Standard | Single | 101 | 24.4 | 22 | ±30 | 8200 | 35.5 | 10 | DO-218 (Type E)
DM5W22AQ | DM5W10AQ-DM5W43AQ Datasheet | 3600W SURFACE MOUNT TRANSIENT VOLTAGE SUPPRESSOR | Yes | Automotive | Single (Uni-Directional) | 101 | 24.4 | 22 | ±30 | 8200 | 35.5 | 10 | DO-218 (Type E)
DM5W24A | DM5W10A-DM5W43A Datasheet | 3600W SURFACE MOUNT TRANSIENT VOLTAGE SUPPRESSOR | Yes | Standard | Single | 93 | 26.7 | 24 | ±30 | 7400 | 38.9 | 10 | DO-218 (Type E)
DM5W24AQ | DM5W10AQ-DM5W43AQ Datasheet | 3600W SURFACE MOUNT TRANSIENT VOLTAGE SUPPRESSOR | Yes | Automotive | Single (Uni-Directional) | 93 | 26.7 | 24 | ±30 | 7400 | 38.9 | 10 | DO-218 (Type E)
DM5W26A | DM5W10A-DM5W43A Datasheet | 3600W SURFACE MOUNT TRANSIENT VOLTAGE SUPPRESSOR | Yes | Standard | Single | 86 | 28.9 | 26 | ±30 | 6800 | 42.1 | 10 | DO-218 (Type E)
DM5W26AQ | DM5W10AQ-DM5W43AQ Datasheet | 3600W SURFACE MOUNT TRANSIENT VOLTAGE SUPPRESSOR | Yes | Automotive | Single (Uni-Directional) | 86 | 28.9 | 26 | ±30 | 6800 | 42.1 | 10 | DO-218 (Type E)
DM5W27Q | DM5W27Q Datasheet | 3600W SURFACE MOUNT TRANSIENT VOLTAGE SUPPRESSOR | Yes | Automotive | Single (Uni-Directional) | 55 | 24 | 22 | ±30 | 3750 | 40 | 10 | DO-218 (Type E)
DM5W28A | DM5W10A-DM5W43A Datasheet | 3600W SURFACE MOUNT TRANSIENT VOLTAGE SUPPRESSOR | Yes | Standard | Single | 79 | 31.1 | 28 | ±30 | 6400 | 45.4 | 10 | DO-218 (Type E)
DM5W28AQ | DM5W10AQ-DM5W43AQ Datasheet | 3600W SURFACE MOUNT TRANSIENT VOLTAGE SUPPRESSOR | Yes | Automotive | Single (Uni-Directional) | 79 | 31.1 | 28 | ±30 | 6400 | 45.4 | 10 | DO-218 (Type E)
DM5W30A | DM5W10A-DM5W43A Datasheet | 3600W SURFACE MOUNT TRANSIENT VOLTAGE SUPPRESSOR | Yes | Standard | Single | 74 | 33.3 | 30 | ±30 | 6000 | 48.4 | 10 | DO-218 (Type E)
DM5W30AQ | DM5W10AQ-DM5W43AQ Datasheet | 3600W SURFACE MOUNT TRANSIENT VOLTAGE SUPPRESSOR | Yes | Automotive | Single (Uni-Directional) | 74 | 33.3 | 30 | ±30 | 6000 | 48.4 | 10 | DO-218 (Type E)
DM5W33A | DM5W10A-DM5W43A Datasheet | 3600W SURFACE MOUNT TRANSIENT VOLTAGE SUPPRESSOR | Yes | Standard | Single | 68 | 36.7 | 33 | ±30 | 5700 | 53.3 | 10 | DO-218 (Type E)
DM5W33AQ | DM5W10AQ-DM5W43AQ Datasheet | 3600W SURFACE MOUNT TRANSIENT VOLTAGE SUPPRESSOR | Yes | Automotive | Single (Uni-Directional) | 68 | 36.7 | 33 | ±30 | 5700 | 53.3 | 10 | DO-218 (Type E)
DM5W36A | DM5W10A-DM5W43A Datasheet | 3600W SURFACE MOUNT TRANSIENT VOLTAGE SUPPRESSOR | Yes | Standard | Single | 61 | 40 | 36 | ±30 | 5400 | 58.1 | 10 | DO-218 (Type E)
DM5W36AQ | DM5W10AQ-DM5W43AQ Datasheet | 3600W SURFACE MOUNT TRANSIENT VOLTAGE SUPPRESSOR | Yes | Automotive | Single (Uni-Directional) | 61 | 40 | 36 | ±30 | 5400 | 58.1 | 10 | DO-218 (Type E)
DM5W40A | DM5W10A-DM5W43A Datasheet | 3600W SURFACE MOUNT TRANSIENT VOLTAGE SUPPRESSOR | Yes | Standard | Single (Uni-Directional) | 71 | 44.4 | 40 | +/-30 |  | 64.5 | 49.1 | DO-218 (Type E)
DM5W40AQ | DM5W10AQ-DM5W43AQ Datasheet | 3600W SURFACE MOUNT TRANSIENT VOLTAGE SUPPRESSOR | Yes | Automotive | Single (Uni-Directional) | 71 | 44.4 | 40 | +/-30 |  | 64.5 | 49.1 | DO-218 (Type E)
DM5W43A | DM5W10A-DM5W43A Datasheet | 3600W SURFACE MOUNT TRANSIENT VOLTAGE SUPPRESSOR | Yes | Standard | Single (Uni-Directional) | 66 | 47.8 | 43 | +/-30 |  | 69.4 | 52.8 | DO-218 (Type E)
DM5W43AQ | DM5W10AQ-DM5W43AQ Datasheet | 3600W SURFACE MOUNT TRANSIENT VOLTAGE SUPPRESSOR | Yes | Automotive | Single (Uni-Directional) | 66 | 47.8 | 43 | +/-30 |  | 69.4 | 52.8 | DO-218 (Type E)
DM6W10A | DM6W10A-DM6W43A Datasheet | 4600W SURFACE MOUNT TRANSIENT VOLTAGE SUPPRESSOR | Yes | Standard | Single | 271 | 11.1 | 10 | ±30 | 20000 | 17 | 15 | DO-218 (Type E)
DM6W10AQ | DM6W10AQ-DM6W43AQ Datasheet | 4600W SURFACE MOUNT TRANSIENT VOLTAGE SUPPRESSOR | Yes | Automotive | Single (Uni-Directional) | 271 | 11.1 | 10 | ±30 | 20000 | 17 | 15 | DO-218 (Type E)
DM6W11A | DM6W10A-DM6W43A Datasheet | 4600W SURFACE MOUNT TRANSIENT VOLTAGE SUPPRESSOR | Yes | Standard | Single | 253 | 12.2 | 11 | ±30 | 19000 | 18.2 | 10 | DO-218 (Type E)
DM6W11AQ | DM6W10AQ-DM6W43AQ Datasheet | 4600W SURFACE MOUNT TRANSIENT VOLTAGE SUPPRESSOR | Yes | Automotive | Single (Uni-Directional) | 253 | 12.2 | 11 | ±30 | 19000 | 18.2 | 10 | DO-218 (Type E)
DM6W12A | DM6W10A-DM6W43A Datasheet | 4600W SURFACE MOUNT TRANSIENT VOLTAGE SUPPRESSOR | Yes | Standard | Single | 231 | 13.3 | 12 | ±30 | 18000 | 19.9 | 10 | DO-218 (Type E)
DM6W12AQ | DM6W10AQ-DM6W43AQ Datasheet | 4600W SURFACE MOUNT TRANSIENT VOLTAGE SUPPRESSOR | Yes | Automotive | Single (Uni-Directional) | 231 | 13.3 | 12 | ±30 | 18000 | 19.9 | 10 | DO-218 (Type E)
DM6W13A | DM6W10A-DM6W43A Datasheet | 4600W SURFACE MOUNT TRANSIENT VOLTAGE SUPPRESSOR | Yes | Standard | Single | 214 | 14.4 | 13 | ±30 | 17000 | 21.5 | 10 | DO-218 (Type E)
DM6W13AQ | DM6W10AQ-DM6W43AQ Datasheet | 4600W SURFACE MOUNT TRANSIENT VOLTAGE SUPPRESSOR | Yes | Automotive | Single (Uni-Directional) | 214 | 14.4 | 13 | ±30 | 17000 | 21.5 | 10 | DO-218 (Type E)
DM6W14A | DM6W10A-DM6W43A Datasheet | 4600W SURFACE MOUNT TRANSIENT VOLTAGE SUPPRESSOR | Yes | Standard | Single | 198 | 15.6 | 14 | ±30 | 16000 | 23.2 | 10 | DO-218 (Type E)
DM6W14AQ | DM6W10AQ-DM6W43AQ Datasheet | 4600W SURFACE MOUNT TRANSIENT VOLTAGE SUPPRESSOR | Yes | Automotive | Single (Uni-Directional) | 198 | 15.6 | 14 | ±30 | 16000 | 23.2 | 10 | DO-218 (Type E)
DM6W15A | DM6W10A-DM6W43A Datasheet | 4600W SURFACE MOUNT TRANSIENT VOLTAGE SUPPRESSOR | Yes | Standard | Single | 189 | 16.7 | 15 | ±30 | 15000 | 24.4 | 10 | DO-218 (Type E)
DM6W15AQ | DM6W10AQ-DM6W43AQ Datasheet | 4600W SURFACE MOUNT TRANSIENT VOLTAGE SUPPRESSOR | Yes | Automotive | Single (Uni-Directional) | 189 | 16.7 | 15 | ±30 | 15000 | 24.4 | 10 | DO-218 (Type E)
DM6W16A | DM6W10A-DM6W43A Datasheet | 4600W SURFACE MOUNT TRANSIENT VOLTAGE SUPPRESSOR | Yes | Standard | Single | 177 | 17.8 | 16 | ±30 | 14000 | 26 | 10 | DO-218 (Type E)
DM6W16AQ | DM6W10AQ-DM6W43AQ Datasheet | 4600W SURFACE MOUNT TRANSIENT VOLTAGE SUPPRESSOR | Yes | Automotive | Single (Uni-Directional) | 177 | 17.8 | 16 | ±30 | 14000 | 26 | 10 | DO-218 (Type E)
DM6W17A | DM6W10A-DM6W43A Datasheet | 4600W SURFACE MOUNT TRANSIENT VOLTAGE SUPPRESSOR | Yes | Standard | Single | 167 | 18.9 | 17 | ±30 | 13000 | 27.6 | 10 | DO-218 (Type E)
DM6W17AQ | DM6W10AQ-DM6W43AQ Datasheet | 4600W SURFACE MOUNT TRANSIENT VOLTAGE SUPPRESSOR | Yes | Automotive | Single (Uni-Directional) | 167 | 18.9 | 17 | ±30 | 13000 | 27.6 | 10 | DO-218 (Type E)
DM6W18A | DM6W10A-DM6W43A Datasheet | 4600W SURFACE MOUNT TRANSIENT VOLTAGE SUPPRESSOR | Yes | Standard | Single | 158 | 20 | 18 | ±30 | 12000 | 29.2 | 10 | DO-218 (Type E)
DM6W18AQ | DM6W10AQ-DM6W43AQ Datasheet | 4600W SURFACE MOUNT TRANSIENT VOLTAGE SUPPRESSOR | Yes | Automotive | Single (Uni-Directional) | 158 | 20 | 18 | ±30 | 12000 | 29.2 | 10 | DO-218 (Type E)
DM6W20A | DM6W10A-DM6W43A Datasheet | 4600W SURFACE MOUNT TRANSIENT VOLTAGE SUPPRESSOR | Yes | Standard | Single | 142 | 22.2 | 20 | ±30 | 11000 | 32.4 | 10 | DO-218 (Type E)
DM6W20AQ | DM6W10AQ-DM6W43AQ Datasheet | 4600W SURFACE MOUNT TRANSIENT VOLTAGE SUPPRESSOR | Yes | Automotive | Single (Uni-Directional) | 142 | 22.2 | 20 | ±30 | 11000 | 32.4 | 10 | DO-218 (Type E)
DM6W22A | DM6W10A-DM6W43A Datasheet | 4600W SURFACE MOUNT TRANSIENT VOLTAGE SUPPRESSOR | Yes | Standard | Single | 130 | 24.4 | 22 | ±30 | 10300 | 35.5 | 10 | DO-218 (Type E)
DM6W22AQ | DM6W10AQ-DM6W43AQ Datasheet | 4600W SURFACE MOUNT TRANSIENT VOLTAGE SUPPRESSOR | Yes | Automotive | Single (Uni-Directional) | 130 | 24.4 | 22 | ±30 | 10300 | 35.5 | 10 | DO-218 (Type E)
DM6W24A | DM6W10A-DM6W43A Datasheet | 4600W SURFACE MOUNT TRANSIENT VOLTAGE SUPPRESSOR | Yes | Standard | Single | 118 | 26.7 | 24 | ±30 | 9600 | 38.9 | 10 | DO-218 (Type E)
DM6W24AQ | DM6W10AQ-DM6W43AQ Datasheet | 4600W SURFACE MOUNT TRANSIENT VOLTAGE SUPPRESSOR | Yes | Automotive | Single (Uni-Directional) | 118 | 26.7 | 24 | ±30 | 9600 | 38.9 | 10 | DO-218 (Type E)
DM6W26A | DM6W10A-DM6W43A Datasheet | 4600W SURFACE MOUNT TRANSIENT VOLTAGE SUPPRESSOR | Yes | Standard | Single | 109 | 28.9 | 26 | ±30 | 8900 | 42.1 | 10 | DO-218 (Type E)
DM6W26AQ | DM6W10AQ-DM6W43AQ Datasheet | 4600W SURFACE MOUNT TRANSIENT VOLTAGE SUPPRESSOR | Yes | Automotive | Single (Uni-Directional) | 109 | 28.9 | 26 | ±30 | 8900 | 42.1 | 10 | DO-218 (Type E)
DM6W27Q | DM6W27Q Datasheet | 4600W SURFACE MOUNT TRANSIENT VOLTAGE SUPPRESSOR | Yes | Automotive | Single (Uni-Directional) | 65 | 24 | 22 | ±30 | 4900 | 40 | 20 | DO-218 (Type E)
DM6W28A | DM6W10A-DM6W43A Datasheet | 4600W SURFACE MOUNT TRANSIENT VOLTAGE SUPPRESSOR | Yes | Standard | Single | 101 | 31.1 | 28 | ±30 | 8200 | 45.4 | 10 | DO-218 (Type E)
DM6W28AQ | DM6W10AQ-DM6W43AQ Datasheet | 4600W SURFACE MOUNT TRANSIENT VOLTAGE SUPPRESSOR | Yes | Automotive | Single (Uni-Directional) | 101 | 31.1 | 28 | ±30 | 8200 | 45.4 | 10 | DO-218 (Type E)
DM6W30A | DM6W10A-DM6W43A Datasheet | 4600W SURFACE MOUNT TRANSIENT VOLTAGE SUPPRESSOR | Yes | Standard | Single | 95 | 33.3 | 30 | ±30 | 7500 | 48.4 | 10 | DO-218 (Type E)
DM6W30AQ | DM6W10AQ-DM6W43AQ Datasheet | 4600W SURFACE MOUNT TRANSIENT VOLTAGE SUPPRESSOR | Yes | Automotive | Single (Uni-Directional) | 95 | 33.3 | 30 | ±30 | 7500 | 48.4 | 10 | DO-218 (Type E)
DM6W33A | DM6W10A-DM6W43A Datasheet | 4600W SURFACE MOUNT TRANSIENT VOLTAGE SUPPRESSOR | Yes | Standard | Single | 86 | 36.7 | 33 | ±30 | 7000 | 53.3 | 10 | DO-218 (Type E)
DM6W33AQ | DM6W10AQ-DM6W43AQ Datasheet | 4600W SURFACE MOUNT TRANSIENT VOLTAGE SUPPRESSOR | Yes | Automotive | Single (Uni-Directional) | 86 | 36.7 | 33 | ±30 | 7000 | 53.3 | 10 | DO-218 (Type E)
DM6W36A | DM6W10A-DM6W43A Datasheet | 4600W SURFACE MOUNT TRANSIENT VOLTAGE SUPPRESSOR | Yes | Standard | Single | 79 | 40 | 36 | ±30 | 6500 | 58.1 | 10 | DO-218 (Type E)
DM6W36AQ | DM6W10AQ-DM6W43AQ Datasheet | 4600W SURFACE MOUNT TRANSIENT VOLTAGE SUPPRESSOR | Yes | Automotive | Single (Uni-Directional) | 79 | 40 | 36 | ±30 | 6500 | 58.1 | 10 | DO-218 (Type E)
DM6W40A | DM6W10A-DM6W43A Datasheet | 4600W SURFACE MOUNT TRANSIENT VOLTAGE SUPPRESSOR | Yes | Standard | Single (Uni-Directional) | 71 | 44.4 | 40 | +/-30 |  | 64.5 | 49.1 | DO-218 (Type E)
DM6W40AQ | DM6W10AQ-DM6W43AQ Datasheet | 4600W SURFACE MOUNT TRANSIENT VOLTAGE SUPPRESSOR | Yes | Automotive | Single (Uni-Directional) | 71 | 44.4 | 40 | +/-30 |  | 64.5 | 49.1 | DO-218 (Type E)
DM6W43A | DM6W10A-DM6W43A Datasheet | 4600W SURFACE MOUNT TRANSIENT VOLTAGE SUPPRESSOR | Yes | Standard | Single (Uni-Directional) | 66 | 47.8 | 43 | +/-30 |  | 69.4 | 52.8 | DO-218 (Type E)
DM6W43AQ | DM6W10AQ-DM6W43AQ Datasheet | 4600W SURFACE MOUNT TRANSIENT VOLTAGE SUPPRESSOR | Yes | Automotive | Single (Uni-Directional) | 66 | 47.8 | 43 | +/-30 |  | 69.4 | 52.8 | DO-218 (Type E)
DM8W10A | DM8W10A-DM8W43A Datasheet | 6600W SURFACE MOUNT TRANSIENT VOLTAGE SUPPRESSOR | Yes | Standard | Single |  | 11.1 | 10 |  |  | 17 |  | DO-218 (Type E)
DM8W10AQ | DM8W10AQ-DM8W43AQ Datasheet | 6600W SURFACE MOUNT TRANSIENT VOLTAGE SUPPRESSOR | Yes | Automotive | Single |  | 20 | 10 |  |  | 29.2 |  | DO-218 (Type E)
DM8W11A | DM8W10A-DM8W43A Datasheet | 6600W SURFACE MOUNT TRANSIENT VOLTAGE SUPPRESSOR | Yes | Standard | Single |  | 12.2 | 11 |  |  | 18.2 |  | DO-218 (Type E)
DM8W11AQ | DM8W10AQ-DM8W43AQ Datasheet | 6600W SURFACE MOUNT TRANSIENT VOLTAGE SUPPRESSOR | Yes | Automotive | Single (Uni-Directional) |  | 12.2 | 11 |  |  | 18.2 |  | DO-218 (Type E)
DM8W12A | DM8W10A-DM8W43A Datasheet | 6600W SURFACE MOUNT TRANSIENT VOLTAGE SUPPRESSOR | Yes | Standard | Single |  | 13.3 | 12 |  |  | 19.9 |  | DO-218 (Type E)
DM8W12AQ | DM8W10AQ-DM8W43AQ Datasheet | 6600W SURFACE MOUNT TRANSIENT VOLTAGE SUPPRESSOR | Yes | Automotive | Single (Uni-Directional) |  | 12.2 | 12 |  |  | 19.9 |  | DO-218 (Type E)
DM8W13A | DM8W10A-DM8W43A Datasheet | 6600W SURFACE MOUNT TRANSIENT VOLTAGE SUPPRESSOR | Yes | Standard | Single |  | 14.4 | 13 |  |  | 21.5 |  | DO-218 (Type E)
DM8W13AQ | DM8W10AQ-DM8W43AQ Datasheet | 6600W SURFACE MOUNT TRANSIENT VOLTAGE SUPPRESSOR | Yes | Automotive | Single (Uni-Directional) |  | 14.4 | 13 |  |  | 21.5 |  | DO-218 (Type E)
DM8W14A | DM8W10A-DM8W43A Datasheet | 6600W SURFACE MOUNT TRANSIENT VOLTAGE SUPPRESSOR | Yes | Standard | Single |  | 15.6 | 14 |  |  | 23.2 |  | DO-218 (Type E)
DM8W14AQ | DM8W10AQ-DM8W43AQ Datasheet | 6600W SURFACE MOUNT TRANSIENT VOLTAGE SUPPRESSOR | Yes | Automotive | Single (Uni-Directional) |  | 15.6 | 14 |  |  | 23.2 |  | DO-218 (Type E)
DM8W15A | DM8W10A-DM8W43A Datasheet | 6600W SURFACE MOUNT TRANSIENT VOLTAGE SUPPRESSOR | Yes | Standard | Single |  | 16.7 | 15 |  |  | 24.4 |  | DO-218 (Type E)
DM8W15AQ | DM8W10AQ-DM8W43AQ Datasheet | 6600W SURFACE MOUNT TRANSIENT VOLTAGE SUPPRESSOR | Yes | Automotive | Single (Uni-Directional) |  | 16.7 | 15 |  |  | 24.4 |  | DO-218 (Type E)
DM8W16A | DM8W10A-DM8W43A Datasheet | 6600W SURFACE MOUNT TRANSIENT VOLTAGE SUPPRESSOR | Yes | Standard | Single |  | 17.8 | 16 |  |  | 26 |  | DO-218 (Type E)
DM8W16AQ | DM8W10AQ-DM8W43AQ Datasheet | 6600W SURFACE MOUNT TRANSIENT VOLTAGE SUPPRESSOR | Yes | Automotive | Single (Uni-Directional) |  | 17.8 | 16 |  |  | 26 |  | DO-218 (Type E)
DM8W17A | DM8W10A-DM8W43A Datasheet | 6600W SURFACE MOUNT TRANSIENT VOLTAGE SUPPRESSOR | Yes | Standard | Single |  | 18.9 | 17 |  |  | 27.6 |  | DO-218 (Type E)
DM8W17AQ | DM8W10AQ-DM8W43AQ Datasheet | 6600W SURFACE MOUNT TRANSIENT VOLTAGE SUPPRESSOR | Yes | Automotive | Single (Uni-Directional) |  | 18.9 | 17 |  |  | 27.6 |  | DO-218 (Type E)
DM8W18A | DM8W10A-DM8W43A Datasheet | 6600W SURFACE MOUNT TRANSIENT VOLTAGE SUPPRESSOR | Yes | Standard | Single |  | 20 | 18 |  |  | 29.2 |  | DO-218 (Type E)
DM8W18AQ | DM8W10AQ-DM8W43AQ Datasheet | 6600W SURFACE MOUNT TRANSIENT VOLTAGE SUPPRESSOR | Yes | Automotive | Single |  | 20 | 18 |  |  | 29.2 |  | DO-218 (Type E)
DM8W20A | DM8W10A-DM8W43A Datasheet | 6600W SURFACE MOUNT TRANSIENT VOLTAGE SUPPRESSOR | Yes | Standard | Single |  | 22.2 | 20 |  |  | 32.4 |  | DO-218 (Type E)
DM8W20AQ | DM8W10AQ-DM8W43AQ Datasheet | 6600W SURFACE MOUNT TRANSIENT VOLTAGE SUPPRESSOR | Yes | Automotive | Single (Uni-Directional) |  | 22.2 | 20 |  |  | 32.4 |  | DO-218 (Type E)
DM8W22A | DM8W10A-DM8W43A Datasheet | 6600W SURFACE MOUNT TRANSIENT VOLTAGE SUPPRESSOR | Yes | Standard | Single |  | 24.4 | 22 |  |  | 35.5 |  | DO-218 (Type E)
DM8W22AQ | DM8W10AQ-DM8W43AQ Datasheet | 6600W SURFACE MOUNT TRANSIENT VOLTAGE SUPPRESSOR | Yes | Automotive | Single |  | 24.4 | 22 |  |  | 35.5 |  | DO-218 (Type E)
DM8W24A | DM8W10A-DM8W43A Datasheet | 6600W SURFACE MOUNT TRANSIENT VOLTAGE SUPPRESSOR | Yes | Standard | Single |  | 26.7 | 24 |  |  | 38.9 |  | DO-218 (Type E)
DM8W24AQ | DM8W10AQ-DM8W43AQ Datasheet | 6600W SURFACE MOUNT TRANSIENT VOLTAGE SUPPRESSOR | Yes | Automotive | Single |  | 26.7 | 24 |  |  | 38.9 |  | DO-218 (Type E)
DM8W26A | DM8W10A-DM8W43A Datasheet | 6600W SURFACE MOUNT TRANSIENT VOLTAGE SUPPRESSOR | Yes | Standard | Single |  | 28.9 | 26 |  |  | 42.1 |  | DO-218 (Type E)
DM8W26AQ | DM8W10AQ-DM8W43AQ Datasheet | 6600W SURFACE MOUNT TRANSIENT VOLTAGE SUPPRESSOR | Yes | Automotive | Single |  | 28.9 | 26 |  |  | 42.1 |  | DO-218 (Type E)
DM8W27Q | DM8W27Q Datasheet | 6600W SURFACE MOUNT TRANSIENT VOLTAGE SUPPRESSOR | Yes | Automotive | Single (Uni-Directional) | 75 | 24 | 22 | ±30 | 6000 | 40 | 1 | DO-218 (Type E)
DM8W28A | DM8W10A-DM8W43A Datasheet | 6600W SURFACE MOUNT TRANSIENT VOLTAGE SUPPRESSOR | Yes | Standard | Single |  | 31.1 | 28 |  |  | 45.4 |  | DO-218 (Type E)
DM8W28AQ | DM8W10AQ-DM8W43AQ Datasheet | 6600W SURFACE MOUNT TRANSIENT VOLTAGE SUPPRESSOR | Yes | Automotive | Single |  | 31.1 | 28 |  |  | 45.4 |  | DO-218 (Type E)
DM8W30A | DM8W10A-DM8W43A Datasheet | 6600W SURFACE MOUNT TRANSIENT VOLTAGE SUPPRESSOR | Yes | Standard | Single |  | 33.3 | 30 |  |  | 48.4 |  | DO-218 (Type E)
DM8W30AQ | DM8W10AQ-DM8W43AQ Datasheet | 6600W SURFACE MOUNT TRANSIENT VOLTAGE SUPPRESSOR | Yes | Automotive | Single |  | 33.3 | 30 |  |  | 48.4 |  | DO-218 (Type E)
DM8W33A | DM8W10A-DM8W43A Datasheet | 6600W SURFACE MOUNT TRANSIENT VOLTAGE SUPPRESSOR | Yes | Standard | Single |  | 36.7 | 33 |  |  | 53.3 |  | DO-218 (Type E)
DM8W33AQ | DM8W10AQ-DM8W43AQ Datasheet | 6600W SURFACE MOUNT TRANSIENT VOLTAGE SUPPRESSOR | Yes | Automotive | Single |  | 36.7 | 33 |  |  | 53.3 |  | DO-218 (Type E)
DM8W36A | DM8W10A-DM8W43A Datasheet | 6600W SURFACE MOUNT TRANSIENT VOLTAGE SUPPRESSOR | Yes | Standard | Single |  | 40 | 36 |  |  | 58.1 |  | DO-218 (Type E)
DM8W40A | DM8W10A-DM8W43A Datasheet | 6600W SURFACE MOUNT TRANSIENT VOLTAGE SUPPRESSOR | Yes | Standard | Single |  | 44.4 | 40 |  |  | 64.5 |  | DO-218 (Type E)
DM8W40AQ | DM8W10AQ-DM8W43AQ Datasheet | 6600W SURFACE MOUNT TRANSIENT VOLTAGE SUPPRESSOR | Yes | Automotive | Single |  | 44.4 | 40 |  |  | 64.5 |  | DO-218 (Type E)
DM8W43A | DM8W10A-DM8W43A Datasheet | 6600W SURFACE MOUNT TRANSIENT VOLTAGE SUPPRESSOR | Yes | Standard | Single |  | 47.8 | 43 |  |  | 69.4 |  | DO-218 (Type E)
DM8W43AQ | DM8W10AQ-DM8W43AQ Datasheet | 6600W SURFACE MOUNT TRANSIENT VOLTAGE SUPPRESSOR | Yes | Automotive | Single |  | 47.8 | 43 |  |  | 69.4 |  | DO-218 (Type E)
LT4ME100A | LT4ME Series Datasheet | SURFACE MOUNT UNIDIRECTIONAL AND BIDIRECTIONAL TRANSIENT VOLTAGE SUPPRESSORS | No | Standard | Single (Uni-Directional) | 2.5 | 111 | 100 | ±30 | 120 | 162 | 0.5 | DO-219AA (LS)
LT4ME100CA | LT4ME Series Datasheet | SURFACE MOUNT UNIDIRECTIONAL AND BIDIRECTIONAL TRANSIENT VOLTAGE SUPPRESSORS | No | Standard | Single (Bi-Directional) | 2.5 | 111 | 100 | ±30 | 60 | 162 | 0.5 | DO-219AA (LS)
LT4ME10A | LT4ME Series Datasheet | SURFACE MOUNT UNIDIRECTIONAL AND BIDIRECTIONAL TRANSIENT VOLTAGE SUPPRESSORS | No | Standard | Single (Uni-Directional) | 23.5 | 11.1 | 10 | ±30 | 1000 | 17 | 5 | DO-219AA (LS)
LT4ME10CA | LT4ME Series Datasheet | SURFACE MOUNT UNIDIRECTIONAL AND BIDIRECTIONAL TRANSIENT VOLTAGE SUPPRESSORS | No | Standard | Single (Bi-Directional) | 23.5 | 11.1 | 10 | ±30 | 500 | 17 | 5 | DO-219AA (LS)
LT4ME110A | LT4ME Series Datasheet | SURFACE MOUNT UNIDIRECTIONAL AND BIDIRECTIONAL TRANSIENT VOLTAGE SUPPRESSORS | No | Standard | Single (Uni-Directional) | 2.3 | 122 | 110 | ±30 | 106 | 177 | 0.5 | DO-219AA (LS)
LT4ME110CA | LT4ME Series Datasheet | SURFACE MOUNT UNIDIRECTIONAL AND BIDIRECTIONAL TRANSIENT VOLTAGE SUPPRESSORS | No | Standard | Single (Bi-Directional) | 2.3 | 122 | 110 | ±30 | 53 | 177 | 0.5 | DO-219AA (LS)
LT4ME11A | LT4ME Series Datasheet | SURFACE MOUNT UNIDIRECTIONAL AND BIDIRECTIONAL TRANSIENT VOLTAGE SUPPRESSORS | No | Standard | Single (Uni-Directional) | 22 | 12.2 | 11 | ±30 | 960 | 18.2 | 0.5 | DO-219AA (LS)
LT4ME11CA | LT4ME Series Datasheet | SURFACE MOUNT UNIDIRECTIONAL AND BIDIRECTIONAL TRANSIENT VOLTAGE SUPPRESSORS | No | Standard | Single (Bi-Directional) | 22 | 12.2 | 11 | ±30 | 480 | 18.2 | 0.5 | DO-219AA (LS)
LT4ME120A | LT4ME Series Datasheet | SURFACE MOUNT UNIDIRECTIONAL AND BIDIRECTIONAL TRANSIENT VOLTAGE SUPPRESSORS | No | Standard | Single (Uni-Directional) | 2 | 133 | 120 | ±30 | 102 | 193 | 0.5 | DO-219AA (LS)
LT4ME120CA | LT4ME Series Datasheet | SURFACE MOUNT UNIDIRECTIONAL AND BIDIRECTIONAL TRANSIENT VOLTAGE SUPPRESSORS | No | Standard | Single (Bi-Directional) | 2 | 133 | 120 | ±30 | 51 | 193 | 0.5 | DO-219AA (LS)
LT4ME12A | LT4ME Series Datasheet | SURFACE MOUNT UNIDIRECTIONAL AND BIDIRECTIONAL TRANSIENT VOLTAGE SUPPRESSORS | No | Standard | Single (Uni-Directional) | 20.1 | 13.3 | 12 | ±30 | 920 | 19.9 | 0.5 | DO-219AA (LS)
LT4ME12CA | LT4ME Series Datasheet | SURFACE MOUNT UNIDIRECTIONAL AND BIDIRECTIONAL TRANSIENT VOLTAGE SUPPRESSORS | No | Standard | Single (Bi-Directional) | 20.1 | 13.3 | 12 | ±30 | 460 | 19.9 | 0.5 | DO-219AA (LS)
LT4ME130A | LT4ME Series Datasheet | SURFACE MOUNT UNIDIRECTIONAL AND BIDIRECTIONAL TRANSIENT VOLTAGE SUPPRESSORS | No | Standard | Single (Uni-Directional) | 1.9 | 144 | 130 | ±30 | 98 | 209 | 0.5 | DO-219AA (LS)
LT4ME130CA | LT4ME Series Datasheet | SURFACE MOUNT UNIDIRECTIONAL AND BIDIRECTIONAL TRANSIENT VOLTAGE SUPPRESSORS | No | Standard | Single (Bi-Directional) | 1.9 | 144 | 130 | ±30 | 49 | 209 | 0.5 | DO-219AA (LS)
LT4ME13A | LT4ME Series Datasheet | SURFACE MOUNT UNIDIRECTIONAL AND BIDIRECTIONAL TRANSIENT VOLTAGE SUPPRESSORS | No | Standard | Single (Uni-Directional) | 18.6 | 14.4 | 13 | ±30 | 880 | 21.5 | 0.5 | DO-219AA (LS)
LT4ME13CA | LT4ME Series Datasheet | SURFACE MOUNT UNIDIRECTIONAL AND BIDIRECTIONAL TRANSIENT VOLTAGE SUPPRESSORS | No | Standard | Single (Bi-Directional) | 18.6 | 14.4 | 13 | ±30 | 440 | 21.5 | 0.5 | DO-219AA (LS)
LT4ME14A | LT4ME Series Datasheet | SURFACE MOUNT UNIDIRECTIONAL AND BIDIRECTIONAL TRANSIENT VOLTAGE SUPPRESSORS | No | Standard | Single (Uni-Directional) | 17.2 | 15.6 | 14 | ±30 | 840 | 23.2 | 0.5 | DO-219AA (LS)
LT4ME14CA | LT4ME Series Datasheet | SURFACE MOUNT UNIDIRECTIONAL AND BIDIRECTIONAL TRANSIENT VOLTAGE SUPPRESSORS | No | Standard | Single (Bi-Directional) | 17.2 | 15.6 | 14 | ±30 | 420 | 23.2 | 0.5 | DO-219AA (LS)
LT4ME150A | LT4ME Series Datasheet | SURFACE MOUNT UNIDIRECTIONAL AND BIDIRECTIONAL TRANSIENT VOLTAGE SUPPRESSORS | No | Standard | Single (Uni-Directional) | 1.6 | 167 | 150 | ±30 | 92 | 243 | 0.5 | DO-219AA (LS)
LT4ME150CA | LT4ME Series Datasheet | SURFACE MOUNT UNIDIRECTIONAL AND BIDIRECTIONAL TRANSIENT VOLTAGE SUPPRESSORS | No | Standard | Single (Bi-Directional) | 1.6 | 167 | 150 | ±30 | 46 | 243 | 0.5 | DO-219AA (LS)
LT4ME15A | LT4ME Series Datasheet | SURFACE MOUNT UNIDIRECTIONAL AND BIDIRECTIONAL TRANSIENT VOLTAGE SUPPRESSORS | No | Standard | Single (Uni-Directional) | 16.4 | 16.7 | 15 | ±30 | 800 | 24.4 | 0.5 | DO-219AA (LS)
LT4ME15CA | LT4ME Series Datasheet | SURFACE MOUNT UNIDIRECTIONAL AND BIDIRECTIONAL TRANSIENT VOLTAGE SUPPRESSORS | No | Standard | Single (Bi-Directional) | 16.4 | 16.7 | 15 | ±30 | 400 | 24.4 | 0.5 | DO-219AA (LS)
LT4ME160A | LT4ME Series Datasheet | SURFACE MOUNT UNIDIRECTIONAL AND BIDIRECTIONAL TRANSIENT VOLTAGE SUPPRESSORS | No | Standard | Single (Uni-Directional) | 1.5 | 178 | 160 | ±30 | 86 | 259 | 0.5 | DO-219AA (LS)
LT4ME160CA | LT4ME Series Datasheet | SURFACE MOUNT UNIDIRECTIONAL AND BIDIRECTIONAL TRANSIENT VOLTAGE SUPPRESSORS | No | Standard | Single (Bi-Directional) | 1.5 | 178 | 160 | ±30 | 43 | 259 | 0.5 | DO-219AA (LS)
LT4ME16A | LT4ME Series Datasheet | SURFACE MOUNT UNIDIRECTIONAL AND BIDIRECTIONAL TRANSIENT VOLTAGE SUPPRESSORS | No | Standard | Single (Uni-Directional) | 15.3 | 17.8 | 16 | ±30 | 760 | 26 | 0.5 | DO-219AA (LS)
LT4ME16CA | LT4ME Series Datasheet | SURFACE MOUNT UNIDIRECTIONAL AND BIDIRECTIONAL TRANSIENT VOLTAGE SUPPRESSORS | No | Standard | Single (Bi-Directional) | 15.3 | 17.8 | 16 | ±30 | 380 | 26 | 0.5 | DO-219AA (LS)
LT4ME170A | LT4ME Series Datasheet | SURFACE MOUNT UNIDIRECTIONAL AND BIDIRECTIONAL TRANSIENT VOLTAGE SUPPRESSORS | No | Standard | Single (Uni-Directional) | 1.4 | 189 | 170 | ±30 | 80 | 275 | 0.5 | DO-219AA (LS)
LT4ME170CA | LT4ME Series Datasheet | SURFACE MOUNT UNIDIRECTIONAL AND BIDIRECTIONAL TRANSIENT VOLTAGE SUPPRESSORS | No | Standard | Single (Bi-Directional) | 1.4 | 189 | 170 | ±30 | 40 | 275 | 0.5 | DO-219AA (LS)
LT4ME17A | LT4ME Series Datasheet | SURFACE MOUNT UNIDIRECTIONAL AND BIDIRECTIONAL TRANSIENT VOLTAGE SUPPRESSORS | No | Standard | Single (Uni-Directional) | 14.5 | 18.9 | 17 | ±30 | 720 | 27.6 | 0.5 | DO-219AA (LS)
LT4ME17CA | LT4ME Series Datasheet | SURFACE MOUNT UNIDIRECTIONAL AND BIDIRECTIONAL TRANSIENT VOLTAGE SUPPRESSORS | No | Standard | Single (Bi-Directional) | 14.5 | 18.9 | 17 | ±30 | 360 | 27.6 | 0.5 | DO-219AA (LS)
LT4ME188A | LT4ME Series Datasheet | SURFACE MOUNT UNIDIRECTIONAL AND BIDIRECTIONAL TRANSIENT VOLTAGE SUPPRESSORS | No | Standard | Single (Uni-Directional) | 1.2 | 209 | 188 | ±30 | 70 | 328 | 0.5 | DO-219AA (LS)
LT4ME188CA | LT4ME Series Datasheet | SURFACE MOUNT UNIDIRECTIONAL AND BIDIRECTIONAL TRANSIENT VOLTAGE SUPPRESSORS | No | Standard | Single (Bi-Directional) | 1.2 | 209 | 188 | ±30 | 35 | 328 | 0.5 | DO-219AA (LS)
LT4ME18A | LT4ME Series Datasheet | SURFACE MOUNT UNIDIRECTIONAL AND BIDIRECTIONAL TRANSIENT VOLTAGE SUPPRESSORS | No | Standard | Single (Uni-Directional) | 13.7 | 20 | 18 | ±30 | 680 | 29.2 | 0.5 | DO-219AA (LS)
LT4ME18CA | LT4ME Series Datasheet | SURFACE MOUNT UNIDIRECTIONAL AND BIDIRECTIONAL TRANSIENT VOLTAGE SUPPRESSORS | No | Standard | Single (Bi-Directional) | 13.7 | 20 | 18 | ±30 | 340 | 29.2 | 0.5 | DO-219AA (LS)
LT4ME200A | LT4ME Series Datasheet | SURFACE MOUNT UNIDIRECTIONAL AND BIDIRECTIONAL TRANSIENT VOLTAGE SUPPRESSORS | No | Standard | Single (Uni-Directional) | 1.2 | 224 | 200 | ±30 | 60 | 324 | 0.5 | DO-219AA (LS)
LT4ME200CA | LT4ME Series Datasheet | SURFACE MOUNT UNIDIRECTIONAL AND BIDIRECTIONAL TRANSIENT VOLTAGE SUPPRESSORS | No | Standard | Single (Bi-Directional) | 1.2 | 224 | 200 | ±30 | 30 | 324 | 0.5 | DO-219AA (LS)
LT4ME20A | LT4ME Series Datasheet | SURFACE MOUNT UNIDIRECTIONAL AND BIDIRECTIONAL TRANSIENT VOLTAGE SUPPRESSORS | No | Standard | Single (Uni-Directional) | 12.3 | 22.2 | 20 | ±30 | 600 | 32.4 | 0.5 | DO-219AA (LS)
LT4ME20CA | LT4ME Series Datasheet | SURFACE MOUNT UNIDIRECTIONAL AND BIDIRECTIONAL TRANSIENT VOLTAGE SUPPRESSORS | No | Standard | Single (Bi-Directional) | 12.3 | 22.2 | 20 | ±30 | 300 | 32.4 | 0.5 | DO-219AA (LS)
LT4ME22A | LT4ME Series Datasheet | SURFACE MOUNT UNIDIRECTIONAL AND BIDIRECTIONAL TRANSIENT VOLTAGE SUPPRESSORS | No | Standard | Single (Uni-Directional) | 11.2 | 24.4 | 22 | ±30 | 560 | 35.5 | 0.5 | DO-219AA (LS)
LT4ME22CA | LT4ME Series Datasheet | SURFACE MOUNT UNIDIRECTIONAL AND BIDIRECTIONAL TRANSIENT VOLTAGE SUPPRESSORS | No | Standard | Single (Bi-Directional) | 11.2 | 24.4 | 22 | ±30 | 280 | 35.5 | 0.5 | DO-219AA (LS)
LT4ME24A | LT4ME Series Datasheet | SURFACE MOUNT UNIDIRECTIONAL AND BIDIRECTIONAL TRANSIENT VOLTAGE SUPPRESSORS | No | Standard | Single (Uni-Directional) | 10.3 | 26.7 | 24 | ±30 | 520 | 38.9 | 0.5 | DO-219AA (LS)
LT4ME24CA | LT4ME Series Datasheet | SURFACE MOUNT UNIDIRECTIONAL AND BIDIRECTIONAL TRANSIENT VOLTAGE SUPPRESSORS | No | Standard | Single (Bi-Directional) | 10.3 | 26.7 | 24 | ±30 | 260 | 38.9 | 0.5 | DO-219AA (LS)
LT4ME26A | LT4ME Series Datasheet | SURFACE MOUNT UNIDIRECTIONAL AND BIDIRECTIONAL TRANSIENT VOLTAGE SUPPRESSORS | No | Standard | Single (Uni-Directional) | 9.5 | 28.9 | 26 | ±30 | 480 | 42.1 | 0.5 | DO-219AA (LS)
LT4ME26CA | LT4ME Series Datasheet | SURFACE MOUNT UNIDIRECTIONAL AND BIDIRECTIONAL TRANSIENT VOLTAGE SUPPRESSORS | No | Standard | Single (Bi-Directional) | 9.5 | 28.9 | 26 | ±30 | 240 | 42.1 | 0.5 | DO-219AA (LS)
LT4ME28A | LT4ME Series Datasheet | SURFACE MOUNT UNIDIRECTIONAL AND BIDIRECTIONAL TRANSIENT VOLTAGE SUPPRESSORS | No | Standard | Single (Uni-Directional) | 8.8 | 31.1 | 28 | ±30 | 440 | 45.4 | 0.5 | LSC
LT4ME28CA | LT4ME Series Datasheet | SURFACE MOUNT UNIDIRECTIONAL AND BIDIRECTIONAL TRANSIENT VOLTAGE SUPPRESSORS | No | Standard | Single (Bi-Directional) | 8.8 | 31.1 | 28 | ±30 | 220 | 45.4 | 0.5 | DO-219AA (LS)
LT4ME30A | LT4ME Series Datasheet | SURFACE MOUNT UNIDIRECTIONAL AND BIDIRECTIONAL TRANSIENT VOLTAGE SUPPRESSORS | No | Standard | Single (Uni-Directional) | 8.3 | 33.3 | 30 | ±30 | 400 | 48.4 | 0.5 | DO-219AA (LS)
LT4ME30CA | LT4ME Series Datasheet | SURFACE MOUNT UNIDIRECTIONAL AND BIDIRECTIONAL TRANSIENT VOLTAGE SUPPRESSORS | No | Standard | Single (Bi-Directional) | 8.3 | 33.3 | 30 | ±30 | 200 | 48.4 | 0.5 | DO-219AA (LS)
LT4ME33A | LT4ME Series Datasheet | SURFACE MOUNT UNIDIRECTIONAL AND BIDIRECTIONAL TRANSIENT VOLTAGE SUPPRESSORS | No | Standard | Single (Uni-Directional) | 7.5 | 36.7 | 33 | ±30 | 336 | 53.3 | 0.5 | DO-219AA (LS)
LT4ME33CA | LT4ME Series Datasheet | SURFACE MOUNT UNIDIRECTIONAL AND BIDIRECTIONAL TRANSIENT VOLTAGE SUPPRESSORS | No | Standard | Single (Bi-Directional) | 7.5 | 36.7 | 33 | ±30 | 168 | 53.3 | 0.5 | DO-219AA (LS)
LT4ME36A | LT4ME Series Datasheet | SURFACE MOUNT UNIDIRECTIONAL AND BIDIRECTIONAL TRANSIENT VOLTAGE SUPPRESSORS | No | Standard | Single (Uni-Directional) | 6.9 | 40 | 36 | ±30 | 324 | 58.1 | 0.5 | DO-219AA (LS)
LT4ME36CA | LT4ME Series Datasheet | SURFACE MOUNT UNIDIRECTIONAL AND BIDIRECTIONAL TRANSIENT VOLTAGE SUPPRESSORS | No | Standard | Single (Bi-Directional) | 6.9 | 40 | 36 | ±30 | 162 | 58.1 | 0.5 | DO-219AA (LS)
LT4ME40A | LT4ME Series Datasheet | SURFACE MOUNT UNIDIRECTIONAL AND BIDIRECTIONAL TRANSIENT VOLTAGE SUPPRESSORS | No | Standard | Single (Uni-Directional) | 6.2 | 44.4 | 40 | ±30 | 312 | 64.5 | 0.5 | DO-219AA (LS)
LT4ME40CA | LT4ME Series Datasheet | SURFACE MOUNT UNIDIRECTIONAL AND BIDIRECTIONAL TRANSIENT VOLTAGE SUPPRESSORS | No | Standard | Single (Bi-Directional) | 6.2 | 44.4 | 40 | ±30 | 156 | 64.5 | 0.5 | DO-219AA (LS)
LT4ME43A | LT4ME Series Datasheet | SURFACE MOUNT UNIDIRECTIONAL AND BIDIRECTIONAL TRANSIENT VOLTAGE SUPPRESSORS | No | Standard | Single (Uni-Directional) | 5.7 | 47.8 | 43 | ±30 | 300 | 69.4 | 0.5 | DO-219AA (LS)
LT4ME43CA | LT4ME Series Datasheet | SURFACE MOUNT UNIDIRECTIONAL AND BIDIRECTIONAL TRANSIENT VOLTAGE SUPPRESSORS | No | Standard | Single (Bi-Directional) | 5.7 | 47.8 | 43 | ±30 | 150 | 69.4 | 0.5 | DO-219AA (LS)
LT4ME45A | LT4ME Series Datasheet | SURFACE MOUNT UNIDIRECTIONAL AND BIDIRECTIONAL TRANSIENT VOLTAGE SUPPRESSORS | No | Standard | Single (Uni-Directional) | 5.5 | 50 | 45 | ±30 | 288 | 72.7 | 0.5 | DO-219AA (LS)
LT4ME45CA | LT4ME Series Datasheet | SURFACE MOUNT UNIDIRECTIONAL AND BIDIRECTIONAL TRANSIENT VOLTAGE SUPPRESSORS | No | Standard | Single (Bi-Directional) | 5.5 | 50 | 45 | ±30 | 144 | 72.7 | 0.5 | DO-219AA (LS)
LT4ME48A | LT4ME Series Datasheet | SURFACE MOUNT UNIDIRECTIONAL AND BIDIRECTIONAL TRANSIENT VOLTAGE SUPPRESSORS | No | Standard | Single (Uni-Directional) | 5.2 | 53.3 | 48 | ±30 | 272 | 77.4 | 0.5 | DO-219AA (LS)
LT4ME48CA | LT4ME Series Datasheet | SURFACE MOUNT UNIDIRECTIONAL AND BIDIRECTIONAL TRANSIENT VOLTAGE SUPPRESSORS | No | Standard | Single (Bi-Directional) | 5.2 | 53.3 | 48 | ±30 | 136 | 77.4 | 0.5 | DO-219AA (LS)
LT4ME5.0A | LT4ME Series Datasheet | SURFACE MOUNT UNIDIRECTIONAL AND BIDIRECTIONAL TRANSIENT VOLTAGE SUPPRESSORS | No | Standard | Single (Uni-Directional) | 43.5 | 6.4 | 5 | ±30 | 2000 | 9.2 | 800 | DO-219AA (LS)
LT4ME5.0CA | LT4ME Series Datasheet | SURFACE MOUNT UNIDIRECTIONAL AND BIDIRECTIONAL TRANSIENT VOLTAGE SUPPRESSORS | No | Standard | Single (Bi-Directional) | 43.5 | 6.4 | 5 | ±30 | 1000 | 9.2 | 800 | DO-219AA (LS)
LT4ME51A | LT4ME Series Datasheet | SURFACE MOUNT UNIDIRECTIONAL AND BIDIRECTIONAL TRANSIENT VOLTAGE SUPPRESSORS | No | Standard | Single (Uni-Directional) | 4.9 | 56.7 | 51 | ±30 | 256 | 82.4 | 0.5 | DO-219AA (LS)
LT4ME51CA | LT4ME Series Datasheet | SURFACE MOUNT UNIDIRECTIONAL AND BIDIRECTIONAL TRANSIENT VOLTAGE SUPPRESSORS | No | Standard | Single (Bi-Directional) | 4.9 | 56.7 | 51 | ±30 | 128 | 82.4 | 0.5 | DO-219AA (LS)
LT4ME54A | LT4ME Series Datasheet | SURFACE MOUNT UNIDIRECTIONAL AND BIDIRECTIONAL TRANSIENT VOLTAGE SUPPRESSORS | No | Standard | Single (Uni-Directional) | 4.6 | 60 | 54 | ±30 | 240 | 87.1 | 0.5 | DO-219AA (LS)
LT4ME54CA | LT4ME Series Datasheet | SURFACE MOUNT UNIDIRECTIONAL AND BIDIRECTIONAL TRANSIENT VOLTAGE SUPPRESSORS | No | Standard | Single (Bi-Directional) | 4.6 | 60 | 54 | ±30 | 120 | 87.1 | 0.5 | DO-219AA (LS)
LT4ME58A | LT4ME Series Datasheet | SURFACE MOUNT UNIDIRECTIONAL AND BIDIRECTIONAL TRANSIENT VOLTAGE SUPPRESSORS | No | Standard | Single (Uni-Directional) | 4.3 | 64.4 | 58 | ±30 | 220 | 93.6 | 0.5 | DO-219AA (LS)
LT4ME58CA | LT4ME Series Datasheet | SURFACE MOUNT UNIDIRECTIONAL AND BIDIRECTIONAL TRANSIENT VOLTAGE SUPPRESSORS | No | Standard | Single (Bi-Directional) | 4.3 | 64.4 | 58 | ±30 | 110 | 93.6 | 0.5 | DO-219AA (LS)
LT4ME6.0A | LT4ME Series Datasheet | SURFACE MOUNT UNIDIRECTIONAL AND BIDIRECTIONAL TRANSIENT VOLTAGE SUPPRESSORS | No | Standard | Single (Uni-Directional) | 38.3 | 6.67 | 6 | ±30 | 1900 | 10.3 | 800 | DO-219AA (LS)
LT4ME6.0CA | LT4ME Series Datasheet | SURFACE MOUNT UNIDIRECTIONAL AND BIDIRECTIONAL TRANSIENT VOLTAGE SUPPRESSORS | No | Standard | Single (Bi-Directional) | 38.3 | 6.67 | 6 | ±30 | 950 | 10.3 | 800 | DO-219AA (LS)
LT4ME6.5A | LT4ME Series Datasheet | SURFACE MOUNT UNIDIRECTIONAL AND BIDIRECTIONAL TRANSIENT VOLTAGE SUPPRESSORS | No | Standard | Single (Uni-Directional) | 35.7 | 7.22 | 6.5 | ±30 | 1800 | 11.2 | 500 | DO-219AA (LS)
LT4ME6.5CA | LT4ME Series Datasheet | SURFACE MOUNT UNIDIRECTIONAL AND BIDIRECTIONAL TRANSIENT VOLTAGE SUPPRESSORS | No | Standard | Single (Bi-Directional) | 35.7 | 7.22 | 6.5 | ±30 | 900 | 11.2 | 500 | DO-219AA (LS)
LT4ME60A | LT4ME Series Datasheet | SURFACE MOUNT UNIDIRECTIONAL AND BIDIRECTIONAL TRANSIENT VOLTAGE SUPPRESSORS | No | Standard | Single (Uni-Directional) | 4.1 | 66.7 | 60 | ±30 | 200 | 96.8 | 0.5 | DO-219AA (LS)
LT4ME60CA | LT4ME Series Datasheet | SURFACE MOUNT UNIDIRECTIONAL AND BIDIRECTIONAL TRANSIENT VOLTAGE SUPPRESSORS | No | Standard | Single (Bi-Directional) | 4.1 | 66.7 | 60 | ±30 | 100 | 96.8 | 0.5 | DO-219AA (LS)
LT4ME64A | LT4ME Series Datasheet | SURFACE MOUNT UNIDIRECTIONAL AND BIDIRECTIONAL TRANSIENT VOLTAGE SUPPRESSORS | No | Standard | Single (Uni-Directional) | 3.9 | 71.1 | 64 | ±30 | 192 | 103 | 0.5 | DO-219AA (LS)
LT4ME64CA | LT4ME Series Datasheet | SURFACE MOUNT UNIDIRECTIONAL AND BIDIRECTIONAL TRANSIENT VOLTAGE SUPPRESSORS | No | Standard | Single (Bi-Directional) | 3.9 | 71.1 | 64 | ±30 | 96 | 103 | 0.5 | DO-219AA (LS)
LT4ME7.0A | LT4ME Series Datasheet | SURFACE MOUNT UNIDIRECTIONAL AND BIDIRECTIONAL TRANSIENT VOLTAGE SUPPRESSORS | No | Standard | Single (Uni-Directional) | 33.3 | 7.78 | 7 | ±30 | 1700 | 12 | 200 | DO-219AA (LS)
LT4ME7.0CA | LT4ME Series Datasheet | SURFACE MOUNT UNIDIRECTIONAL AND BIDIRECTIONAL TRANSIENT VOLTAGE SUPPRESSORS | No | Standard | Single (Bi-Directional) | 33.3 | 7.78 | 7 | ±30 | 850 | 12 | 200 | DO-219AA (LS)
LT4ME7.5A | LT4ME Series Datasheet | SURFACE MOUNT UNIDIRECTIONAL AND BIDIRECTIONAL TRANSIENT VOLTAGE SUPPRESSORS | No | Standard | Single (Uni-Directional) | 31 | 8.3 | 7.5 | ±30 | 1600 | 12.9 | 100 | DO-219AA (LS)
LT4ME7.5CA | LT4ME Series Datasheet | SURFACE MOUNT UNIDIRECTIONAL AND BIDIRECTIONAL TRANSIENT VOLTAGE SUPPRESSORS | No | Standard | Single (Bi-Directional) | 31 | 8.3 | 7.5 | ±30 | 800 | 12.9 | 100 | DO-219AA (LS)
LT4ME70A | LT4ME Series Datasheet | SURFACE MOUNT UNIDIRECTIONAL AND BIDIRECTIONAL TRANSIENT VOLTAGE SUPPRESSORS | No | Standard | Single (Uni-Directional) | 3.5 | 77.8 | 70 | ±30 | 186 | 113 | 0.5 | DO-219AA (LS)
LT4ME70CA | LT4ME Series Datasheet | SURFACE MOUNT UNIDIRECTIONAL AND BIDIRECTIONAL TRANSIENT VOLTAGE SUPPRESSORS | No | Standard | Single (Bi-Directional) | 3.5 | 77.8 | 70 | ±30 | 93 | 113 | 0.5 | DO-219AA (LS)
LT4ME75A | LT4ME Series Datasheet | SURFACE MOUNT UNIDIRECTIONAL AND BIDIRECTIONAL TRANSIENT VOLTAGE SUPPRESSORS | No | Standard | Single (Uni-Directional) | 3.3 | 83.3 | 75 | ±30 | 180 | 121 | 0.5 | DO-219AA (LS)
LT4ME75CA | LT4ME Series Datasheet | SURFACE MOUNT UNIDIRECTIONAL AND BIDIRECTIONAL TRANSIENT VOLTAGE SUPPRESSORS | No | Standard | Single (Bi-Directional) | 3.3 | 83.3 | 75 | ±30 | 90 | 121 | 0.5 | DO-219AA (LS)
LT4ME78A | LT4ME Series Datasheet | SURFACE MOUNT UNIDIRECTIONAL AND BIDIRECTIONAL TRANSIENT VOLTAGE SUPPRESSORS | No | Standard | Single (Uni-Directional) | 3.2 | 86.7 | 78 | ±30 | 170 | 126 | 0.5 | DO-219AA (LS)
LT4ME78CA | LT4ME Series Datasheet | SURFACE MOUNT UNIDIRECTIONAL AND BIDIRECTIONAL TRANSIENT VOLTAGE SUPPRESSORS | No | Standard | Single (Bi-Directional) | 3.2 | 86.7 | 78 | ±30 | 85 | 126 | 0.5 | DO-219AA (LS)
LT4ME8.0A | LT4ME Series Datasheet | SURFACE MOUNT UNIDIRECTIONAL AND BIDIRECTIONAL TRANSIENT VOLTAGE SUPPRESSORS | No | Standard | Single (Uni-Directional) | 29.4 | 8.89 | 8 | ±30 | 1500 | 13.6 | 50 | DO-219AA (LS)
LT4ME8.0CA | LT4ME Series Datasheet | SURFACE MOUNT UNIDIRECTIONAL AND BIDIRECTIONAL TRANSIENT VOLTAGE SUPPRESSORS | No | Standard | Single (Bi-Directional) | 29.4 | 8.89 | 8 | ±30 | 750 | 13.6 | 50 | DO-219AA (LS)
LT4ME8.5A | LT4ME Series Datasheet | SURFACE MOUNT UNIDIRECTIONAL AND BIDIRECTIONAL TRANSIENT VOLTAGE SUPPRESSORS | No | Standard | Single (Uni-Directional) | 27.7 | 9.44 | 8.5 | ±30 | 1400 | 14.4 | 10 | DO-219AA (LS)
LT4ME8.5CA | LT4ME Series Datasheet | SURFACE MOUNT UNIDIRECTIONAL AND BIDIRECTIONAL TRANSIENT VOLTAGE SUPPRESSORS | No | Standard | Single (Bi-Directional) | 27.7 | 9.44 | 8.5 | ±30 | 700 | 14.4 | 10 | DO-219AA (LS)
LT4ME85A | LT4ME Series Datasheet | SURFACE MOUNT UNIDIRECTIONAL AND BIDIRECTIONAL TRANSIENT VOLTAGE SUPPRESSORS | No | Standard | Single (Uni-Directional) | 2.9 | 94.4 | 85 | ±30 | 160 | 137 | 0.5 | DO-219AA (LS)
LT4ME85CA | LT4ME Series Datasheet | SURFACE MOUNT UNIDIRECTIONAL AND BIDIRECTIONAL TRANSIENT VOLTAGE SUPPRESSORS | No | Standard | Single (Bi-Directional) | 2.9 | 94.4 | 85 | ±30 | 80 | 137 | 0.5 | DO-219AA (LS)
LT4ME9.0A | LT4ME Series Datasheet | SURFACE MOUNT UNIDIRECTIONAL AND BIDIRECTIONAL TRANSIENT VOLTAGE SUPPRESSORS | No | Standard | Single (Uni-Directional) | 26 | 10 | 9 | ±30 | 1300 | 15.4 | 5 | DO-219AA (LS)
LT4ME9.0CA | LT4ME Series Datasheet | SURFACE MOUNT UNIDIRECTIONAL AND BIDIRECTIONAL TRANSIENT VOLTAGE SUPPRESSORS | No | Standard | Single (Bi-Directional) | 26 | 10 | 9 | ±30 | 650 | 15.4 | 5 | DO-219AA (LS)
LT4ME90A | LT4ME Series Datasheet | SURFACE MOUNT UNIDIRECTIONAL AND BIDIRECTIONAL TRANSIENT VOLTAGE SUPPRESSORS | No | Standard | Single (Uni-Directional) | 2.7 | 100 | 90 | ±30 | 140 | 146 | 0.5 | DO-219AA (LS), LSC
LT4ME90CA | LT4ME Series Datasheet | SURFACE MOUNT UNIDIRECTIONAL AND BIDIRECTIONAL TRANSIENT VOLTAGE SUPPRESSORS | No | Standard | Single (Bi-Directional) | 2.7 | 100 | 90 | ±30 | 70 | 146 | 0.5 | DO-219AA (LS)
MMBZ27VCL | MMBZ27VCL Datasheet | zener TVS | Yes | Standard | Dual, Com. Cath | 1 | 25.65 | 22 | 30 | 34 | 38 | 0.05 | SOT23
SMAJ110AQ | SMAJ5.0(C)AQ – SMAJ200(C)AQ Datasheet | 400W Surface Mount Automotive Transient Voltage Suppressor | Yes | Automotive | Uni-Directional | 2.3 | 122 | 110 | 30 | N/A | 177 | 5 | SMA
SMAJ110CAQ | SMAJ5.0(C)AQ – SMAJ200(C)AQ Datasheet | 400W Surface Mount Automotive Transient Voltage Suppressor | Yes | Automotive | Bi-Directional | 2.3 | 122 | 110 | 30 | N/A | 177 | 5 | SMA
SMAJ120AQ | SMAJ5.0(C)AQ – SMAJ200(C)AQ Datasheet | 400W Surface Mount Automotive Transient Voltage Suppressor | Yes | Automotive | Uni-Directional | 2 | 133 | 120 | 30 | N/A | 193 | 5 | SMA
SMAJ120CAQ | SMAJ5.0(C)AQ – SMAJ200(C)AQ Datasheet | 400W Surface Mount Automotive Transient Voltage Suppressor | Yes | Automotive | Bi-Directional | 2 | 133 | 120 | 30 | N/A | 193 | 5 | SMA
SMAJ130AQ | SMAJ5.0(C)AQ – SMAJ200(C)AQ Datasheet | 400W Surface Mount Automotive Transient Voltage Suppressor | Yes | Automotive | Uni-Directional | 1.9 | 144 | 130 | 30 | N/A | 209 | 5 | SMA
SMAJ130CAQ | SMAJ5.0(C)AQ – SMAJ200(C)AQ Datasheet | 400W Surface Mount Automotive Transient Voltage Suppressor | Yes | Automotive | Bi-Directional | 1.9 | 144 | 130 | 30 | N/A | 209 | 5 | SMA
SMAJ150AQ | SMAJ5.0(C)AQ – SMAJ200(C)AQ Datasheet | 400W Surface Mount Automotive Transient Voltage Suppressor | Yes | Automotive | Uni-Directional | 1.6 | 167 | 150 | 30 | N/A | 243 | 5 | SMA
SMAJ150CAQ | SMAJ5.0(C)AQ – SMAJ200(C)AQ Datasheet | 400W Surface Mount Automotive Transient Voltage Suppressor | Yes | Automotive | Bi-Directional | 1.6 | 167 | 150 | 30 | N/A | 243 | 5 | SMA
SMAJ160AQ | SMAJ5.0(C)AQ – SMAJ200(C)AQ Datasheet | 400W Surface Mount Automotive Transient Voltage Suppressor | Yes | Automotive | Uni-Directional | 1.5 | 178 | 160 | 30 | N/A | 259 | 5 | SMA
SMAJ160CAQ | SMAJ5.0(C)AQ – SMAJ200(C)AQ Datasheet | 400W Surface Mount Automotive Transient Voltage Suppressor | Yes | Automotive | Bi-Directional | 1.5 | 178 | 160 | 30 | N/A | 259 | 5 | SMA
SMAJ90AQ | SMAJ5.0(C)AQ – SMAJ200(C)AQ Datasheet | 400W Surface Mount Automotive Transient Voltage Suppressor | Yes | Automotive | Uni-Directional | 2.7 | 100 | 90 | 30 | N/A | 146 | 5 | SMA
SMAJ90CAQ | SMAJ5.0(C)AQ – SMAJ200(C)AQ Datasheet | 400W Surface Mount Automotive Transient Voltage Suppressor | Yes | Automotive | Bi-Directional | 2.7 | 100 | 90 | 30 | N/A | 146 | 5 | SMA
SMF4L100A | SMF4L5.0CA-SMF4L200CA Datasheet | 400W SURFACE MOUNT TRANSIENT VOLTAGE SUPPRESSOR | Yes | Standard | Single (Uni-Directional) | 2.5 | 111 | 100 | ±30 | 120 | 162 | 0.5 | DO-219AA
SMF4L100AQ | SMF4L5.0CAQ SMF4L200CAQ Datasheet | 400W SURFACE MOUNT TRANSIENT VOLTAGE SUPPRESSOR | Yes | Automotive | Single (Uni-Directional) | 2.5 | 111 | 100 | ±30 | 120 | 162 | 0.5 | DO-219AA
SMF4L100CA | SMF4L5.0CA-SMF4L200CA Datasheet | 400W SURFACE MOUNT TRANSIENT VOLTAGE SUPPRESSOR | Yes | Standard | Single (Bi-Directional) | 2.5 | 111 | 100 | ±30 | 60 | 162 | 1 | DO-219AA
SMF4L100CAQ | SMF4L5.0CAQ SMF4L200CAQ Datasheet | 400W SURFACE MOUNT TRANSIENT VOLTAGE SUPPRESSOR | Yes | Automotive | Single (Bi-Directional) | 2.5 | 111 | 100 | ±30 | 60 | 162 | 1 | DO-219AA
SMF4L10A | SMF4L5.0CA-SMF4L200CA Datasheet | 400W SURFACE MOUNT TRANSIENT VOLTAGE SUPPRESSOR | Yes | Standard | Single (Uni-Directional) | 23.5 | 11.1 | 10 | ±30 | 1000 | 17 | 5 | DO-219AA
SMF4L10AQ | SMF4L5.0CAQ SMF4L200CAQ Datasheet | 400W SURFACE MOUNT TRANSIENT VOLTAGE SUPPRESSOR | Yes | Automotive | Single (Uni-Directional) | 23.5 | 11.1 | 10 | ±30 | 1000 | 17 | 5 | DO-219AA
SMF4L10CA | SMF4L5.0CA-SMF4L200CA Datasheet | 400W SURFACE MOUNT TRANSIENT VOLTAGE SUPPRESSOR | Yes | Standard | Single (Bi-Directional) | 23.5 | 11.1 | 10 | ±30 | 500 | 17 | 10 | DO-219AA
SMF4L10CAQ | SMF4L5.0CAQ SMF4L200CAQ Datasheet | 400W SURFACE MOUNT TRANSIENT VOLTAGE SUPPRESSOR | Yes | Automotive | Single (Bi-Directional) | 23.5 | 11.1 | 10 | ±30 | 500 | 17 | 10 | DO-219AA
SMF4L110A | SMF4L5.0CA-SMF4L200CA Datasheet | 400W SURFACE MOUNT TRANSIENT VOLTAGE SUPPRESSOR | Yes | Standard | Single (Uni-Directional) | 2.3 | 122 | 110 | ±30 | 106 | 177 | 0.5 | DO-219AA
SMF4L110AQ | SMF4L5.0CAQ SMF4L200CAQ Datasheet | 400W SURFACE MOUNT TRANSIENT VOLTAGE SUPPRESSOR | Yes | Automotive | Single (Uni-Directional) | 2.3 | 122 | 110 | ±30 | 106 | 177 | 0.5 | DO-219AA
SMF4L110CA | SMF4L5.0CA-SMF4L200CA Datasheet | 400W SURFACE MOUNT TRANSIENT VOLTAGE SUPPRESSOR | Yes | Standard | Single (Bi-Directional) | 2.3 | 122 | 110 | ±30 | 53 | 177 | 1 | DO-219AA
SMF4L110CAQ | SMF4L5.0CAQ SMF4L200CAQ Datasheet | 400W SURFACE MOUNT TRANSIENT VOLTAGE SUPPRESSOR | Yes | Automotive | Single (Bi-Directional) | 2.3 | 122 | 110 | ±30 | 53 | 177 | 1 | DO-219AA
SMF4L11A | SMF4L5.0CA-SMF4L200CA Datasheet | 400W SURFACE MOUNT TRANSIENT VOLTAGE SUPPRESSOR | Yes | Standard | Single (Uni-Directional) | 22 | 12.2 | 11 | ±30 | 960 | 18.2 | 0.5 | DO-219AA
SMF4L11AQ | SMF4L5.0CAQ SMF4L200CAQ Datasheet | 400W SURFACE MOUNT TRANSIENT VOLTAGE SUPPRESSOR | Yes | Automotive | Single (Uni-Directional) | 22 | 12.2 | 11 | ±30 | 960 | 18.2 | 0.5 | DO-219AA
SMF4L11CA | SMF4L5.0CA-SMF4L200CA Datasheet | 400W SURFACE MOUNT TRANSIENT VOLTAGE SUPPRESSOR | Yes | Standard | Single (Bi-Directional) | 22 | 12.2 | 11 | ±30 | 480 | 18.2 | 1 | DO-219AA
SMF4L11CAQ | SMF4L5.0CAQ SMF4L200CAQ Datasheet | 400W SURFACE MOUNT TRANSIENT VOLTAGE SUPPRESSOR | Yes | Automotive | Single (Bi-Directional) | 22 | 12.2 | 11 | ±30 | 480 | 18.2 | 1 | DO-219AA
SMF4L120A | SMF4L5.0CA-SMF4L200CA Datasheet | 400W SURFACE MOUNT TRANSIENT VOLTAGE SUPPRESSOR | Yes | Standard | Single (Uni-Directional) | 2 | 133 | 120 | ±30 | 102 | 193 | 0.5 | DO-219AA
SMF4L120AQ | SMF4L5.0CAQ SMF4L200CAQ Datasheet | 400W SURFACE MOUNT TRANSIENT VOLTAGE SUPPRESSOR | Yes | Automotive | Single (Uni-Directional) | 2 | 133 | 120 | ±30 | 102 | 193 | 0.5 | DO-219AA
SMF4L120CA | SMF4L5.0CA-SMF4L200CA Datasheet | 400W SURFACE MOUNT TRANSIENT VOLTAGE SUPPRESSOR | Yes | Standard | Single (Bi-Directional) | 2 | 133 | 120 | ±30 | 51 | 193 | 1 | DO-219AA
SMF4L120CAQ | SMF4L5.0CAQ SMF4L200CAQ Datasheet | 400W SURFACE MOUNT TRANSIENT VOLTAGE SUPPRESSOR | Yes | Automotive | Single (Bi-Directional) | 2 | 133 | 120 | ±30 | 51 | 193 | 1 | DO-219AA
SMF4L12A | SMF4L5.0CA-SMF4L200CA Datasheet | 400W SURFACE MOUNT TRANSIENT VOLTAGE SUPPRESSOR | Yes | Standard | Single (Uni-Directional) | 20.1 | 13.3 | 12 | ±30 | 920 | 19.9 | 0.5 | DO-219AA
SMF4L12AQ | SMF4L5.0CAQ SMF4L200CAQ Datasheet | 400W SURFACE MOUNT TRANSIENT VOLTAGE SUPPRESSOR | Yes | Automotive | Single (Uni-Directional) | 20.1 | 13.3 | 12 | ±30 | 920 | 19.9 | 0.5 | DO-219AA
SMF4L12CA | SMF4L5.0CA-SMF4L200CA Datasheet | 400W SURFACE MOUNT TRANSIENT VOLTAGE SUPPRESSOR | Yes | Standard | Single (Bi-Directional) | 20.1 | 13.3 | 12 | ±30 | 460 | 19.9 | 1 | DO-219AA
SMF4L12CAQ | SMF4L5.0CAQ SMF4L200CAQ Datasheet | 400W SURFACE MOUNT TRANSIENT VOLTAGE SUPPRESSOR | Yes | Automotive | Single (Bi-Directional) | 20.1 | 13.3 | 12 | ±30 | 460 | 19.9 | 1 | DO-219AA
SMF4L130A | SMF4L5.0CA-SMF4L200CA Datasheet | 400W SURFACE MOUNT TRANSIENT VOLTAGE SUPPRESSOR | Yes | Standard | Single (Uni-Directional) | 1.9 | 144 | 130 | ±30 | 98 | 209 | 0.5 | DO-219AA
SMF4L130AQ | SMF4L5.0CAQ SMF4L200CAQ Datasheet | 400W SURFACE MOUNT TRANSIENT VOLTAGE SUPPRESSOR | Yes | Automotive | Single (Uni-Directional) | 1.9 | 144 | 130 | ±30 | 98 | 209 | 0.5 | DO-219AA
SMF4L130CA | SMF4L5.0CA-SMF4L200CA Datasheet | 400W SURFACE MOUNT TRANSIENT VOLTAGE SUPPRESSOR | Yes | Standard | Single (Bi-Directional) | 1.9 | 144 | 130 | ±30 | 49 | 209 | 1 | DO-219AA
SMF4L130CAQ | SMF4L5.0CAQ SMF4L200CAQ Datasheet | 400W SURFACE MOUNT TRANSIENT VOLTAGE SUPPRESSOR | Yes | Automotive | Single (Bi-Directional) | 1.9 | 144 | 130 | ±30 | 49 | 209 | 1 | DO-219AA
SMF4L13A | SMF4L5.0CA-SMF4L200CA Datasheet | 400W SURFACE MOUNT TRANSIENT VOLTAGE SUPPRESSOR | Yes | Standard | Single (Uni-Directional) | 18.6 | 14.4 | 13 | ±30 | 880 | 21.5 | 0.5 | DO-219AA
SMF4L13AQ | SMF4L5.0CAQ SMF4L200CAQ Datasheet | 400W SURFACE MOUNT TRANSIENT VOLTAGE SUPPRESSOR | Yes | Automotive | Single (Uni-Directional) | 18.6 | 14.4 | 13 | ±30 | 880 | 21.5 | 0.5 | DO-219AA
SMF4L13CA | SMF4L5.0CA-SMF4L200CA Datasheet | 400W SURFACE MOUNT TRANSIENT VOLTAGE SUPPRESSOR | Yes | Standard | Single (Bi-Directional) | 18.6 | 14.4 | 13 | ±30 | 440 | 21.5 | 1 | DO-219AA
SMF4L13CAQ | SMF4L5.0CAQ SMF4L200CAQ Datasheet | 400W SURFACE MOUNT TRANSIENT VOLTAGE SUPPRESSOR | Yes | Automotive | Single (Bi-Directional) | 18.6 | 14.4 | 13 | ±30 | 440 | 21.5 | 1 | DO-219AA
SMF4L14A | SMF4L5.0CA-SMF4L200CA Datasheet | 400W SURFACE MOUNT TRANSIENT VOLTAGE SUPPRESSOR | Yes | Standard | Single (Uni-Directional) | 17.2 | 15.6 | 14 | ±30 | 840 | 23.2 | 0.5 | DO-219AA
SMF4L14AQ | SMF4L5.0CAQ SMF4L200CAQ Datasheet | 400W SURFACE MOUNT TRANSIENT VOLTAGE SUPPRESSOR | Yes | Automotive | Single (Uni-Directional) | 17.2 | 15.6 | 14 | ±30 | 840 | 23.2 | 0.5 | DO-219AA
SMF4L14CA | SMF4L5.0CA-SMF4L200CA Datasheet | 400W SURFACE MOUNT TRANSIENT VOLTAGE SUPPRESSOR | Yes | Standard | Single (Bi-Directional) | 17.2 | 15.6 | 14 | ±30 | 420 | 23.2 | 1 | DO-219AA
SMF4L14CAQ | SMF4L5.0CAQ SMF4L200CAQ Datasheet | 400W SURFACE MOUNT TRANSIENT VOLTAGE SUPPRESSOR | Yes | Automotive | Single (Bi-Directional) | 17.2 | 15.6 | 14 | ±30 | 420 | 23.2 | 1 | DO-219AA
SMF4L150A | SMF4L5.0CA-SMF4L200CA Datasheet | 400W SURFACE MOUNT TRANSIENT VOLTAGE SUPPRESSOR | Yes | Standard | Single (Uni-Directional) | 1.6 | 167 | 150 | ±30 | 92 | 243 | 0.5 | DO-219AA
SMF4L150AQ | SMF4L5.0CAQ SMF4L200CAQ Datasheet | 400W SURFACE MOUNT TRANSIENT VOLTAGE SUPPRESSOR | Yes | Automotive | Single (Uni-Directional) | 1.6 | 167 | 150 | ±30 | 92 | 243 | 0.5 | DO-219AA
SMF4L150CA | SMF4L5.0CA-SMF4L200CA Datasheet | 400W SURFACE MOUNT TRANSIENT VOLTAGE SUPPRESSOR | Yes | Standard | Single (Bi-Directional) | 1.6 | 167 | 150 | ±30 | 46 | 243 | 1 | DO-219AA
SMF4L150CAQ | SMF4L5.0CAQ SMF4L200CAQ Datasheet | 400W SURFACE MOUNT TRANSIENT VOLTAGE SUPPRESSOR | Yes | Automotive | Single (Bi-Directional) | 1.6 | 167 | 150 | ±30 | 46 | 243 | 1 | DO-219AA
SMF4L15A | SMF4L5.0CA-SMF4L200CA Datasheet | 400W SURFACE MOUNT TRANSIENT VOLTAGE SUPPRESSOR | Yes | Standard | Single (Uni-Directional) | 16.4 | 16.7 | 15 | ±30 | 800 | 24.4 | 0.5 | DO-219AA
SMF4L15AQ | SMF4L5.0CAQ SMF4L200CAQ Datasheet | 400W SURFACE MOUNT TRANSIENT VOLTAGE SUPPRESSOR | Yes | Automotive | Single (Uni-Directional) | 16.4 | 16.7 | 15 | ±30 | 800 | 24.4 | 0.5 | DO-219AA
SMF4L15CA | SMF4L5.0CA-SMF4L200CA Datasheet | 400W SURFACE MOUNT TRANSIENT VOLTAGE SUPPRESSOR | Yes | Standard | Single (Bi-Directional) | 16.4 | 16.7 | 15 | ±30 | 400 | 24.4 | 1 | DO-219AA
SMF4L15CAQ | SMF4L5.0CAQ SMF4L200CAQ Datasheet | 400W SURFACE MOUNT TRANSIENT VOLTAGE SUPPRESSOR | Yes | Automotive | Single (Bi-Directional) | 16.4 | 16.7 | 15 | ±30 | 400 | 24.4 | 1 | DO-219AA
SMF4L160A | SMF4L5.0CA-SMF4L200CA Datasheet | 400W SURFACE MOUNT TRANSIENT VOLTAGE SUPPRESSOR | Yes | Standard | Single (Uni-Directional) | 1.5 | 178 | 160 | ±30 | 86 | 259 | 0.5 | DO-219AA
SMF4L160AQ | SMF4L5.0CAQ SMF4L200CAQ Datasheet | 400W SURFACE MOUNT TRANSIENT VOLTAGE SUPPRESSOR | Yes | Automotive | Single (Uni-Directional) | 1.5 | 178 | 160 | ±30 | 86 | 259 | 0.5 | DO-219AA
SMF4L160CA | SMF4L5.0CA-SMF4L200CA Datasheet | 400W SURFACE MOUNT TRANSIENT VOLTAGE SUPPRESSOR | Yes | Standard | Single (Bi-Directional) | 1.5 | 178 | 160 | ±30 | 43 | 259 | 1 | DO-219AA
SMF4L160CAQ | SMF4L5.0CAQ SMF4L200CAQ Datasheet | 400W SURFACE MOUNT TRANSIENT VOLTAGE SUPPRESSOR | Yes | Automotive | Single (Bi-Directional) | 1.5 | 178 | 160 | ±30 | 43 | 259 | 1 | DO-219AA
SMF4L16A | SMF4L5.0CA-SMF4L200CA Datasheet | 400W SURFACE MOUNT TRANSIENT VOLTAGE SUPPRESSOR | Yes | Standard | Single (Uni-Directional) | 15.3 | 17.8 | 16 | ±30 | 760 | 26 | 0.5 | DO-219AA
SMF4L16AQ | SMF4L5.0CAQ SMF4L200CAQ Datasheet | 400W SURFACE MOUNT TRANSIENT VOLTAGE SUPPRESSOR | Yes | Automotive | Single (Uni-Directional) | 15.3 | 17.8 | 16 | ±30 | 760 | 26 | 0.5 | DO-219AA
SMF4L16CA | SMF4L5.0CA-SMF4L200CA Datasheet | 400W SURFACE MOUNT TRANSIENT VOLTAGE SUPPRESSOR | Yes | Standard | Single (Bi-Directional) | 15.3 | 17.8 | 16 | ±30 | 380 | 26 | 1 | DO-219AA
SMF4L16CAQ | SMF4L5.0CAQ SMF4L200CAQ Datasheet | 400W SURFACE MOUNT TRANSIENT VOLTAGE SUPPRESSOR | Yes | Automotive | Single (Bi-Directional) | 15.3 | 17.8 | 16 | ±30 | 380 | 26 | 1 | DO-219AA
SMF4L170A | SMF4L5.0CA-SMF4L200CA Datasheet | 400W SURFACE MOUNT TRANSIENT VOLTAGE SUPPRESSOR | Yes | Standard | Single (Uni-Directional) | 1.4 | 189 | 170 | ±30 | 80 | 275 | 0.5 | DO-219AA
SMF4L170AQ | SMF4L5.0CAQ SMF4L200CAQ Datasheet | 400W SURFACE MOUNT TRANSIENT VOLTAGE SUPPRESSOR | Yes | Automotive | Single (Uni-Directional) | 1.4 | 189 | 170 | ±30 | 80 | 275 | 0.5 | DO-219AA
SMF4L170CA | SMF4L5.0CA-SMF4L200CA Datasheet | 400W SURFACE MOUNT TRANSIENT VOLTAGE SUPPRESSOR | Yes | Standard | Single (Bi-Directional) | 1.4 | 189 | 170 | ±30 | 40 | 275 | 1 | DO-219AA
SMF4L170CAQ | SMF4L5.0CAQ SMF4L200CAQ Datasheet | 400W SURFACE MOUNT TRANSIENT VOLTAGE SUPPRESSOR | Yes | Automotive | Single (Bi-Directional) | 1.4 | 189 | 170 | ±30 | 40 | 275 | 1 | DO-219AA
SMF4L17A | SMF4L5.0CA-SMF4L200CA Datasheet | 400W SURFACE MOUNT TRANSIENT VOLTAGE SUPPRESSOR | Yes | Standard | Single (Uni-Directional) | 14.5 | 18.9 | 17 | ±30 | 720 | 27.6 | 0.5 | DO-219AA
SMF4L17AQ | SMF4L5.0CAQ SMF4L200CAQ Datasheet | 400W SURFACE MOUNT TRANSIENT VOLTAGE SUPPRESSOR | Yes | Automotive | Single (Uni-Directional) | 14.5 | 18.9 | 17 | ±30 | 720 | 27.6 | 0.5 | DO-219AA
SMF4L17CA | SMF4L5.0CA-SMF4L200CA Datasheet | 400W SURFACE MOUNT TRANSIENT VOLTAGE SUPPRESSOR | Yes | Standard | Single (Bi-Directional) | 14.5 | 18.9 | 17 | ±30 | 360 | 27.6 | 1 | DO-219AA
SMF4L17CAQ | SMF4L5.0CAQ SMF4L200CAQ Datasheet | 400W SURFACE MOUNT TRANSIENT VOLTAGE SUPPRESSOR | Yes | Automotive | Single (Bi-Directional) | 14.5 | 18.9 | 17 | ±30 | 360 | 27.6 | 1 | DO-219AA
SMF4L188A | SMF4L5.0CA-SMF4L200CA Datasheet | 400W SURFACE MOUNT TRANSIENT VOLTAGE SUPPRESSOR | Yes | Standard | Single (Uni-Directional) | 1.2 | 209 | 188 | ±30 | 70 | 328 | 0.5 | DO-219AA
SMF4L188AQ | SMF4L5.0CAQ SMF4L200CAQ Datasheet | 400W SURFACE MOUNT TRANSIENT VOLTAGE SUPPRESSOR | Yes | Automotive | Single (Uni-Directional) | 1.2 | 209 | 188 | ±30 | 70 | 328 | 0.5 | DO-219AA
SMF4L188CA | SMF4L5.0CA-SMF4L200CA Datasheet | 400W SURFACE MOUNT TRANSIENT VOLTAGE SUPPRESSOR | Yes | Standard | Single (Bi-Directional) | 1.2 | 209 | 188 | ±30 | 35 | 328 | 1 | DO-219AA
SMF4L188CAQ | SMF4L5.0CAQ SMF4L200CAQ Datasheet | 400W SURFACE MOUNT TRANSIENT VOLTAGE SUPPRESSOR | Yes | Automotive | Single (Bi-Directional) | 1.2 | 209 | 188 | ±30 | 35 | 328 | 1 | DO-219AA
SMF4L18A | SMF4L5.0CA-SMF4L200CA Datasheet | 400W SURFACE MOUNT TRANSIENT VOLTAGE SUPPRESSOR | Yes | Standard | Single (Uni-Directional) | 13.7 | 20 | 18 | ±30 | 680 | 29.2 | 0.5 | DO-219AA
SMF4L18AQ | SMF4L5.0CAQ SMF4L200CAQ Datasheet | 400W SURFACE MOUNT TRANSIENT VOLTAGE SUPPRESSOR | Yes | Automotive | Single (Uni-Directional) | 13.7 | 20 | 18 | ±30 | 680 | 29.2 | 0.5 | DO-219AA
SMF4L18CA | SMF4L5.0CA-SMF4L200CA Datasheet | 400W SURFACE MOUNT TRANSIENT VOLTAGE SUPPRESSOR | Yes | Standard | Single (Bi-Directional) | 13.7 | 20 | 18 | ±30 | 340 | 29.2 | 1 | DO-219AA
SMF4L18CAQ | SMF4L5.0CAQ SMF4L200CAQ Datasheet | 400W SURFACE MOUNT TRANSIENT VOLTAGE SUPPRESSOR | Yes | Automotive | Single (Bi-Directional) | 13.7 | 20 | 18 | ±30 | 340 | 29.2 | 1 | DO-219AA
SMF4L200A | SMF4L5.0CA-SMF4L200CA Datasheet | 400W SURFACE MOUNT TRANSIENT VOLTAGE SUPPRESSOR | Yes | Standard | Single (Uni-Directional) | 1.2 | 224 | 200 | ±30 | 60 | 324 | 0.5 | DO-219AA
SMF4L200AQ | SMF4L5.0CAQ SMF4L200CAQ Datasheet | 400W SURFACE MOUNT TRANSIENT VOLTAGE SUPPRESSOR | Yes | Automotive | Single (Uni-Directional) | 1.2 | 224 | 200 | ±30 | 60 | 324 | 0.5 | DO-219AA
SMF4L200CA | SMF4L5.0CA-SMF4L200CA Datasheet | 400W SURFACE MOUNT TRANSIENT VOLTAGE SUPPRESSOR | Yes | Standard | Single (Bi-Directional) | 1.2 | 224 | 200 | ±30 | 30 | 324 | 1 | DO-219AA
SMF4L200CAQ | SMF4L5.0CAQ SMF4L200CAQ Datasheet | 400W SURFACE MOUNT TRANSIENT VOLTAGE SUPPRESSOR | Yes | Automotive | Single (Bi-Directional) | 1.2 | 224 | 200 | ±30 | 30 | 324 | 1 | DO-219AA
SMF4L20A | SMF4L5.0CA-SMF4L200CA Datasheet | 400W SURFACE MOUNT TRANSIENT VOLTAGE SUPPRESSOR | Yes | Standard | Single (Uni-Directional) | 12.3 | 22.2 | 20 | ±30 | 600 | 32.4 | 0.5 | DO-219AA
SMF4L20AQ | SMF4L5.0CAQ SMF4L200CAQ Datasheet | 400W SURFACE MOUNT TRANSIENT VOLTAGE SUPPRESSOR | Yes | Automotive | Single (Uni-Directional) | 12.3 | 22.2 | 20 | ±30 | 600 | 32.4 | 0.5 | DO-219AA
SMF4L20CA | SMF4L5.0CA-SMF4L200CA Datasheet | 400W SURFACE MOUNT TRANSIENT VOLTAGE SUPPRESSOR | Yes | Standard | Single (Bi-Directional) | 12.3 | 22.2 | 20 | ±30 | 300 | 32.4 | 1 | DO-219AA
SMF4L20CAQ | SMF4L5.0CAQ SMF4L200CAQ Datasheet | 400W SURFACE MOUNT TRANSIENT VOLTAGE SUPPRESSOR | Yes | Automotive | Single (Bi-Directional) | 12.3 | 22.2 | 20 | ±30 | 300 | 32.4 | 1 | DO-219AA
SMF4L22A | SMF4L5.0CA-SMF4L200CA Datasheet | 400W SURFACE MOUNT TRANSIENT VOLTAGE SUPPRESSOR | Yes | Standard | Single (Uni-Directional) | 11.2 | 24.4 | 22 | ±30 | 560 | 35.5 | 0.5 | DO-219AA
SMF4L22AQ | SMF4L5.0CAQ SMF4L200CAQ Datasheet | 400W SURFACE MOUNT TRANSIENT VOLTAGE SUPPRESSOR | Yes | Automotive | Single (Uni-Directional) | 11.2 | 24.4 | 22 | ±30 | 560 | 35.5 | 0.5 | DO-219AA
SMF4L22CA | SMF4L5.0CA-SMF4L200CA Datasheet | 400W SURFACE MOUNT TRANSIENT VOLTAGE SUPPRESSOR | Yes | Standard | Single (Bi-Directional) | 11.2 | 24.4 | 22 | ±30 | 280 | 35.5 | 1 | DO-219AA
SMF4L22CAQ | SMF4L5.0CAQ SMF4L200CAQ Datasheet | 400W SURFACE MOUNT TRANSIENT VOLTAGE SUPPRESSOR | Yes | Automotive | Single (Bi-Directional) | 11.2 | 24.4 | 22 | ±30 | 280 | 35.5 | 1 | DO-219AA
SMF4L24A | SMF4L5.0CA-SMF4L200CA Datasheet | 400W SURFACE MOUNT TRANSIENT VOLTAGE SUPPRESSOR | Yes | Standard | Single (Uni-Directional) | 10.3 | 26.7 | 24 | ±30 | 520 | 38.9 | 0.5 | DO-219AA
SMF4L24AQ | SMF4L5.0CAQ SMF4L200CAQ Datasheet | 400W SURFACE MOUNT TRANSIENT VOLTAGE SUPPRESSOR | Yes | Automotive | Single (Uni-Directional) | 10.3 | 26.7 | 24 | ±30 | 520 | 38.9 | 0.5 | DO-219AA
SMF4L24CA | SMF4L5.0CA-SMF4L200CA Datasheet | 400W SURFACE MOUNT TRANSIENT VOLTAGE SUPPRESSOR | Yes | Standard | Single (Bi-Directional) | 10.3 | 26.7 | 24 | ±30 | 260 | 38.9 | 1 | DO-219AA
SMF4L24CAQ | SMF4L5.0CAQ SMF4L200CAQ Datasheet | 400W SURFACE MOUNT TRANSIENT VOLTAGE SUPPRESSOR | Yes | Automotive | Single (Bi-Directional) | 10.3 | 26.7 | 24 | ±30 | 260 | 38.9 | 1 | DO-219AA
SMF4L26A | SMF4L5.0CA-SMF4L200CA Datasheet | 400W SURFACE MOUNT TRANSIENT VOLTAGE SUPPRESSOR | Yes | Standard | Single (Uni-Directional) | 9.5 | 28.9 | 26 | ±30 | 480 | 42.1 | 0.5 | DO-219AA
SMF4L26AQ | SMF4L5.0CAQ SMF4L200CAQ Datasheet | 400W SURFACE MOUNT TRANSIENT VOLTAGE SUPPRESSOR | Yes | Automotive | Single (Uni-Directional) | 9.5 | 28.9 | 26 | ±30 | 480 | 42.1 | 0.5 | DO-219AA
SMF4L26CA | SMF4L5.0CA-SMF4L200CA Datasheet | 400W SURFACE MOUNT TRANSIENT VOLTAGE SUPPRESSOR | Yes | Standard | Single (Bi-Directional) | 9.5 | 28.9 | 26 | ±30 | 240 | 42.1 | 1 | DO-219AA
SMF4L26CAQ | SMF4L5.0CAQ SMF4L200CAQ Datasheet | 400W SURFACE MOUNT TRANSIENT VOLTAGE SUPPRESSOR | Yes | Automotive | Single (Bi-Directional) | 9.5 | 28.9 | 26 | ±30 | 240 | 42.1 | 1 | DO-219AA
SMF4L28A | SMF4L5.0CA-SMF4L200CA Datasheet | 400W SURFACE MOUNT TRANSIENT VOLTAGE SUPPRESSOR | Yes | Standard | Single (Uni-Directional) | 8.8 | 31.1 | 28 | ±30 | 440 | 45.4 | 0.5 | DO-219AA
SMF4L28AQ | SMF4L5.0CAQ SMF4L200CAQ Datasheet | 400W SURFACE MOUNT TRANSIENT VOLTAGE SUPPRESSOR | Yes | Automotive | Single (Uni-Directional) | 8.8 | 31.1 | 28 | ±30 | 440 | 45.4 | 0.5 | DO-219AA
SMF4L28CA | SMF4L5.0CA-SMF4L200CA Datasheet | 400W SURFACE MOUNT TRANSIENT VOLTAGE SUPPRESSOR | Yes | Standard | Single (Bi-Directional) | 8.8 | 31.1 | 28 | ±30 | 220 | 45.4 | 1 | DO-219AA
SMF4L28CAQ | SMF4L5.0CAQ SMF4L200CAQ Datasheet | 400W SURFACE MOUNT TRANSIENT VOLTAGE SUPPRESSOR | Yes | Automotive | Single (Bi-Directional) | 8.8 | 31.1 | 28 | ±30 | 220 | 45.4 | 1 | DO-219AA
SMF4L30A | SMF4L5.0CA-SMF4L200CA Datasheet | 400W SURFACE MOUNT TRANSIENT VOLTAGE SUPPRESSOR | Yes | Standard | Single (Uni-Directional) | 8.3 | 33.3 | 30 | ±30 | 400 | 48.4 | 0.5 | DO-219AA
SMF4L30AQ | SMF4L5.0CAQ SMF4L200CAQ Datasheet | 400W SURFACE MOUNT TRANSIENT VOLTAGE SUPPRESSOR | Yes | Automotive | Single (Uni-Directional) | 8.3 | 33.3 | 30 | ±30 | 400 | 48.4 | 0.5 | DO-219AA
SMF4L30CA | SMF4L5.0CA-SMF4L200CA Datasheet | 400W SURFACE MOUNT TRANSIENT VOLTAGE SUPPRESSOR | Yes | Standard | Single (Bi-Directional) | 8.3 | 33.3 | 30 | ±30 | 200 | 48.4 | 1 | DO-219AA
SMF4L30CAQ | SMF4L5.0CAQ SMF4L200CAQ Datasheet | 400W SURFACE MOUNT TRANSIENT VOLTAGE SUPPRESSOR | Yes | Automotive | Single (Bi-Directional) | 8.3 | 33.3 | 30 | ±30 | 200 | 48.4 | 1 | DO-219AA
SMF4L33A | SMF4L5.0CA-SMF4L200CA Datasheet | 400W SURFACE MOUNT TRANSIENT VOLTAGE SUPPRESSOR | Yes | Standard | Single (Uni-Directional) | 7.5 | 36.7 | 33 | ±30 | 336 | 53.3 | 0.5 | DO-219AA
SMF4L33AQ | SMF4L5.0CAQ SMF4L200CAQ Datasheet | 400W SURFACE MOUNT TRANSIENT VOLTAGE SUPPRESSOR | Yes | Automotive | Single (Uni-Directional) | 7.5 | 36.7 | 33 | ±30 | 336 | 53.3 | 0.5 | DO-219AA
SMF4L33CA | SMF4L5.0CA-SMF4L200CA Datasheet | 400W SURFACE MOUNT TRANSIENT VOLTAGE SUPPRESSOR | Yes | Standard | Single (Bi-Directional) | 7.5 | 36.7 | 33 | ±30 | 168 | 53.3 | 1 | DO-219AA
SMF4L33CAQ | SMF4L5.0CAQ SMF4L200CAQ Datasheet | 400W SURFACE MOUNT TRANSIENT VOLTAGE SUPPRESSOR | Yes | Automotive | Single (Bi-Directional) | 7.5 | 36.7 | 33 | ±30 | 168 | 53.3 | 1 | DO-219AA
SMF4L36A | SMF4L5.0CA-SMF4L200CA Datasheet | 400W SURFACE MOUNT TRANSIENT VOLTAGE SUPPRESSOR | Yes | Standard | Single (Uni-Directional) | 6.9 | 40 | 36 | ±30 | 324 | 58.1 | 0.5 | DO-219AA
SMF4L36AQ | SMF4L5.0CAQ SMF4L200CAQ Datasheet | 400W SURFACE MOUNT TRANSIENT VOLTAGE SUPPRESSOR | Yes | Automotive | Single (Uni-Directional) | 6.9 | 40 | 36 | ±30 | 324 | 58.1 | 0.5 | DO-219AA
SMF4L36CA | SMF4L5.0CA-SMF4L200CA Datasheet | 400W SURFACE MOUNT TRANSIENT VOLTAGE SUPPRESSOR | Yes | Standard | Single (Bi-Directional) | 6.9 | 40 | 36 | ±30 | 162 | 58.1 | 1 | DO-219AA
SMF4L36CAQ | SMF4L5.0CAQ SMF4L200CAQ Datasheet | 400W SURFACE MOUNT TRANSIENT VOLTAGE SUPPRESSOR | Yes | Automotive | Single (Bi-Directional) | 6.9 | 40 | 36 | ±30 | 162 | 58.1 | 1 | DO-219AA
SMF4L40A | SMF4L5.0CA-SMF4L200CA Datasheet | 400W SURFACE MOUNT TRANSIENT VOLTAGE SUPPRESSOR | Yes | Standard | Single (Uni-Directional) | 6.2 | 44.4 | 40 | ±30 | 312 | 64.5 | 0.5 | DO-219AA
SMF4L40AQ | SMF4L5.0CAQ SMF4L200CAQ Datasheet | 400W SURFACE MOUNT TRANSIENT VOLTAGE SUPPRESSOR | Yes | Automotive | Single (Uni-Directional) | 6.2 | 44.4 | 40 | ±30 | 312 | 64.5 | 0.5 | DO-219AA
SMF4L40CA | SMF4L5.0CA-SMF4L200CA Datasheet | 400W SURFACE MOUNT TRANSIENT VOLTAGE SUPPRESSOR | Yes | Standard | Single (Bi-Directional) | 6.2 | 44.4 | 40 | ±30 | 156 | 64.5 | 1 | DO-219AA
SMF4L40CAQ | SMF4L5.0CAQ SMF4L200CAQ Datasheet | 400W SURFACE MOUNT TRANSIENT VOLTAGE SUPPRESSOR | Yes | Automotive | Single (Bi-Directional) | 6.2 | 44.4 | 40 | ±30 | 156 | 64.5 | 1 | DO-219AA
SMF4L43A | SMF4L5.0CA-SMF4L200CA Datasheet | 400W SURFACE MOUNT TRANSIENT VOLTAGE SUPPRESSOR | Yes | Standard | Single (Uni-Directional) | 5.7 | 47.8 | 43 | ±30 | 300 | 69.4 | 0.5 | DO-219AA
SMF4L43AQ | SMF4L5.0CAQ SMF4L200CAQ Datasheet | 400W SURFACE MOUNT TRANSIENT VOLTAGE SUPPRESSOR | Yes | Automotive | Single (Uni-Directional) | 5.7 | 47.8 | 43 | ±30 | 300 | 69.4 | 0.5 | DO-219AA
SMF4L43CA | SMF4L5.0CA-SMF4L200CA Datasheet | 400W SURFACE MOUNT TRANSIENT VOLTAGE SUPPRESSOR | Yes | Standard | Single (Bi-Directional) | 5.7 | 47.8 | 43 | ±30 | 150 | 69.4 | 1 | DO-219AA
SMF4L43CAQ | SMF4L5.0CAQ SMF4L200CAQ Datasheet | 400W SURFACE MOUNT TRANSIENT VOLTAGE SUPPRESSOR | Yes | Automotive | Single (Bi-Directional) | 5.7 | 47.8 | 43 | ±30 | 150 | 69.4 | 1 | DO-219AA
SMF4L45A | SMF4L5.0CA-SMF4L200CA Datasheet | 400W SURFACE MOUNT TRANSIENT VOLTAGE SUPPRESSOR | Yes | Standard | Single (Uni-Directional) | 5.5 | 50 | 45 | ±30 | 288 | 72.7 | 0.5 | DO-219AA
SMF4L45AQ | SMF4L5.0CAQ SMF4L200CAQ Datasheet | 400W SURFACE MOUNT TRANSIENT VOLTAGE SUPPRESSOR | Yes | Automotive | Single (Uni-Directional) | 5.5 | 50 | 45 | ±30 | 288 | 72.7 | 0.5 | DO-219AA
SMF4L45CA | SMF4L5.0CA-SMF4L200CA Datasheet | 400W SURFACE MOUNT TRANSIENT VOLTAGE SUPPRESSOR | Yes | Standard | Single (Bi-Directional) | 5.5 | 50 | 45 | ±30 | 144 | 72.7 | 1 | DO-219AA
SMF4L45CAQ | SMF4L5.0CAQ SMF4L200CAQ Datasheet | 400W SURFACE MOUNT TRANSIENT VOLTAGE SUPPRESSOR | Yes | Automotive | Single (Bi-Directional) | 5.5 | 50 | 45 | ±30 | 144 | 72.7 | 1 | DO-219AA
SMF4L48A | SMF4L5.0CA-SMF4L200CA Datasheet | 400W SURFACE MOUNT TRANSIENT VOLTAGE SUPPRESSOR | Yes | Standard | Single (Uni-Directional) | 5.2 | 53.3 | 48 | ±30 | 272 | 77.4 | 0.5 | DO-219AA
SMF4L48AQ | SMF4L5.0CAQ SMF4L200CAQ Datasheet | 400W SURFACE MOUNT TRANSIENT VOLTAGE SUPPRESSOR | Yes | Automotive | Single (Uni-Directional) | 5.2 | 53.3 | 48 | ±30 | 272 | 77.4 | 0.5 | DO-219AA
SMF4L48CA | SMF4L5.0CA-SMF4L200CA Datasheet | 400W SURFACE MOUNT TRANSIENT VOLTAGE SUPPRESSOR | Yes | Standard | Single (Bi-Directional) | 5.2 | 53.3 | 48 | ±30 | 136 | 77.4 | 1 | DO-219AA
SMF4L48CAQ | SMF4L5.0CAQ SMF4L200CAQ Datasheet | 400W SURFACE MOUNT TRANSIENT VOLTAGE SUPPRESSOR | Yes | Automotive | Single (Bi-Directional) | 5.2 | 53.3 | 48 | ±30 | 136 | 77.4 | 1 | DO-219AA
SMF4L5.0A | SMF4L5.0CA-SMF4L200CA Datasheet | 400W SURFACE MOUNT TRANSIENT VOLTAGE SUPPRESSOR | Yes | Standard | Single (Uni-Directional) | 43.5 | 6.4 | 5 | ±30 | 2000 | 9.2 | 800 | DO-219AA
SMF4L5.0AQ | SMF4L5.0CAQ SMF4L200CAQ Datasheet | 400W SURFACE MOUNT TRANSIENT VOLTAGE SUPPRESSOR | Yes | Automotive | Single (Uni-Directional) | 43.5 | 6.4 | 5 | ±30 | 2000 | 9.2 | 800 | DO-219AA
SMF4L5.0CA | SMF4L5.0CA-SMF4L200CA Datasheet | 400W SURFACE MOUNT TRANSIENT VOLTAGE SUPPRESSOR | Yes | Standard | Single (Bi-Directional) | 43.5 | 6.4 | 5 | ±30 | 1000 | 9.2 | 1600 | DO-219AA
SMF4L5.0CAQ | SMF4L5.0CAQ SMF4L200CAQ Datasheet | 400W SURFACE MOUNT TRANSIENT VOLTAGE SUPPRESSOR | Yes | Automotive | Single (Bi-Directional) | 43.5 | 6.4 | 5 | ±30 | 1000 | 9.2 | 1600 | DO-219AA
SMF4L51A | SMF4L5.0CA-SMF4L200CA Datasheet | 400W SURFACE MOUNT TRANSIENT VOLTAGE SUPPRESSOR | Yes | Standard | Single (Uni-Directional) | 4.9 | 56.7 | 51 | ±30 | 256 | 82.4 | 0.5 | DO-219AA
SMF4L51AQ | SMF4L5.0CAQ SMF4L200CAQ Datasheet | 400W SURFACE MOUNT TRANSIENT VOLTAGE SUPPRESSOR | Yes | Automotive | Single (Uni-Directional) | 4.9 | 56.7 | 51 | ±30 | 256 | 82.4 | 0.5 | DO-219AA
SMF4L51CA | SMF4L5.0CA-SMF4L200CA Datasheet | 400W SURFACE MOUNT TRANSIENT VOLTAGE SUPPRESSOR | Yes | Standard | Single (Bi-Directional) | 4.9 | 56.7 | 51 | ±30 | 128 | 82.4 | 1 | DO-219AA
SMF4L51CAQ | SMF4L5.0CAQ SMF4L200CAQ Datasheet | 400W SURFACE MOUNT TRANSIENT VOLTAGE SUPPRESSOR | Yes | Automotive | Single (Bi-Directional) | 4.9 | 56.7 | 51 | ±30 | 128 | 82.4 | 1 | DO-219AA
SMF4L54A | SMF4L5.0CA-SMF4L200CA Datasheet | 400W SURFACE MOUNT TRANSIENT VOLTAGE SUPPRESSOR | Yes | Standard | Single (Uni-Directional) | 4.6 | 60 | 54 | ±30 | 240 | 87.1 | 0.5 | DO-219AA
SMF4L54AQ | SMF4L5.0CAQ SMF4L200CAQ Datasheet | 400W SURFACE MOUNT TRANSIENT VOLTAGE SUPPRESSOR | Yes | Automotive | Single (Uni-Directional) | 4.6 | 60 | 54 | ±30 | 240 | 87.1 | 0.5 | DO-219AA
SMF4L54CA | SMF4L5.0CA-SMF4L200CA Datasheet | 400W SURFACE MOUNT TRANSIENT VOLTAGE SUPPRESSOR | Yes | Standard | Single (Bi-Directional) | 4.6 | 60 | 54 | ±30 | 120 | 87.1 | 1 | DO-219AA
SMF4L54CAQ | SMF4L5.0CAQ SMF4L200CAQ Datasheet | 400W SURFACE MOUNT TRANSIENT VOLTAGE SUPPRESSOR | Yes | Automotive | Single (Bi-Directional) | 4.6 | 60 | 54 | ±30 | 120 | 87.1 | 1 | DO-219AA
SMF4L58A | SMF4L5.0CA-SMF4L200CA Datasheet | 400W SURFACE MOUNT TRANSIENT VOLTAGE SUPPRESSOR | Yes | Standard | Single (Uni-Directional) | 4.3 | 64.4 | 58 | ±30 | 220 | 93.6 | 0.5 | DO-219AA
SMF4L58AQ | SMF4L5.0CAQ SMF4L200CAQ Datasheet | 400W SURFACE MOUNT TRANSIENT VOLTAGE SUPPRESSOR | Yes | Automotive | Single (Uni-Directional) | 4.3 | 64.4 | 58 | ±30 | 220 | 93.6 | 0.5 | DO-219AA
SMF4L58CA | SMF4L5.0CA-SMF4L200CA Datasheet | 400W SURFACE MOUNT TRANSIENT VOLTAGE SUPPRESSOR | Yes | Standard | Single (Bi-Directional) | 4.3 | 64.4 | 58 | ±30 | 110 | 93.6 | 1 | DO-219AA
SMF4L58CAQ | SMF4L5.0CAQ SMF4L200CAQ Datasheet | 400W SURFACE MOUNT TRANSIENT VOLTAGE SUPPRESSOR | Yes | Automotive | Single (Bi-Directional) | 4.3 | 64.4 | 58 | ±30 | 110 | 93.6 | 1 | DO-219AA
SMF4L6.0A | SMF4L5.0CA-SMF4L200CA Datasheet | 400W SURFACE MOUNT TRANSIENT VOLTAGE SUPPRESSOR | Yes | Standard | Single (Uni-Directional) | 38.3 | 6.67 | 6 | ±30 | 1900 | 10.3 | 800 | DO-219AA
SMF4L6.0AQ | SMF4L5.0CAQ SMF4L200CAQ Datasheet | 400W SURFACE MOUNT TRANSIENT VOLTAGE SUPPRESSOR | Yes | Automotive | Single (Uni-Directional) | 38.3 | 6.67 | 6 | ±30 | 1900 | 10.3 | 800 | DO-219AA
SMF4L6.0CA | SMF4L5.0CA-SMF4L200CA Datasheet | 400W SURFACE MOUNT TRANSIENT VOLTAGE SUPPRESSOR | Yes | Standard | Single (Bi-Directional) | 38.3 | 6.67 | 6 | ±30 | 950 | 10.3 | 1600 | DO-219AA
SMF4L6.0CAQ | SMF4L5.0CAQ SMF4L200CAQ Datasheet | 400W SURFACE MOUNT TRANSIENT VOLTAGE SUPPRESSOR | Yes | Automotive | Single (Bi-Directional) | 38.3 | 6.67 | 6 | ±30 | 950 | 10.3 | 1600 | DO-219AA
SMF4L6.5A | SMF4L5.0CA-SMF4L200CA Datasheet | 400W SURFACE MOUNT TRANSIENT VOLTAGE SUPPRESSOR | Yes | Standard | Single (Uni-Directional) | 35.7 | 7.22 | 6.5 | ±30 | 1800 | 11.2 | 500 | DO-219AA
SMF4L6.5AQ | SMF4L5.0CAQ SMF4L200CAQ Datasheet | 400W SURFACE MOUNT TRANSIENT VOLTAGE SUPPRESSOR | Yes | Automotive | Single (Uni-Directional) | 35.7 | 7.22 | 6.5 | ±30 | 1800 | 11.2 | 500 | DO-219AA
SMF4L6.5CA | SMF4L5.0CA-SMF4L200CA Datasheet | 400W SURFACE MOUNT TRANSIENT VOLTAGE SUPPRESSOR | Yes | Standard | Single (Bi-Directional) | 35.7 | 7.22 | 6.5 | ±30 | 900 | 11.2 | 1000 | DO-219AA
SMF4L6.5CAQ | SMF4L5.0CAQ SMF4L200CAQ Datasheet | 400W SURFACE MOUNT TRANSIENT VOLTAGE SUPPRESSOR | Yes | Automotive | Single (Bi-Directional) | 35.7 | 7.22 | 6.5 | ±30 | 900 | 11.2 | 1000 | DO-219AA
SMF4L60A | SMF4L5.0CA-SMF4L200CA Datasheet | 400W SURFACE MOUNT TRANSIENT VOLTAGE SUPPRESSOR | Yes | Standard | Single (Uni-Directional) | 4.1 | 66.7 | 60 | ±30 | 200 | 96.8 | 0.5 | DO-219AA
SMF4L60AQ | SMF4L5.0CAQ SMF4L200CAQ Datasheet | 400W SURFACE MOUNT TRANSIENT VOLTAGE SUPPRESSOR | Yes | Automotive | Single (Uni-Directional) | 4.1 | 66.7 | 60 | ±30 | 200 | 96.8 | 0.5 | DO-219AA
SMF4L60CA | SMF4L5.0CA-SMF4L200CA Datasheet | 400W SURFACE MOUNT TRANSIENT VOLTAGE SUPPRESSOR | Yes | Standard | Single (Bi-Directional) | 4.1 | 66.7 | 60 | ±30 | 100 | 96.8 | 1 | DO-219AA
SMF4L60CAQ | SMF4L5.0CAQ SMF4L200CAQ Datasheet | 400W SURFACE MOUNT TRANSIENT VOLTAGE SUPPRESSOR | Yes | Automotive | Single (Bi-Directional) | 4.1 | 66.7 | 60 | ±30 | 100 | 96.8 | 1 | DO-219AA
SMF4L64A | SMF4L5.0CA-SMF4L200CA Datasheet | 400W SURFACE MOUNT TRANSIENT VOLTAGE SUPPRESSOR | Yes | Standard | Single (Uni-Directional) | 3.9 | 71.1 | 64 | ±30 | 192 | 103 | 0.5 | DO-219AA
SMF4L64AQ | SMF4L5.0CAQ SMF4L200CAQ Datasheet | 400W SURFACE MOUNT TRANSIENT VOLTAGE SUPPRESSOR | Yes | Automotive | Single (Uni-Directional) | 3.9 | 71.1 | 64 | ±30 | 192 | 103 | 0.5 | DO-219AA
SMF4L64CA | SMF4L5.0CA-SMF4L200CA Datasheet | 400W SURFACE MOUNT TRANSIENT VOLTAGE SUPPRESSOR | Yes | Standard | Single (Bi-Directional) | 3.9 | 71.1 | 64 | ±30 | 96 | 103 | 1 | DO-219AA
SMF4L64CAQ | SMF4L5.0CAQ SMF4L200CAQ Datasheet | 400W SURFACE MOUNT TRANSIENT VOLTAGE SUPPRESSOR | Yes | Automotive | Single (Bi-Directional) | 3.9 | 71.1 | 64 | ±30 | 96 | 103 | 1 | DO-219AA
SMF4L7.0A | SMF4L5.0CA-SMF4L200CA Datasheet | 400W SURFACE MOUNT TRANSIENT VOLTAGE SUPPRESSOR | Yes | Standard | Single (Uni-Directional) | 33.3 | 7.78 | 7 | ±30 | 1700 | 12 | 200 | DO-219AA
SMF4L7.0AQ | SMF4L5.0CAQ SMF4L200CAQ Datasheet | 400W SURFACE MOUNT TRANSIENT VOLTAGE SUPPRESSOR | Yes | Automotive | Single (Uni-Directional) | 33.3 | 7.78 | 7 | ±30 | 1700 | 12 | 200 | DO-219AA
SMF4L7.0CA | SMF4L5.0CA-SMF4L200CA Datasheet | 400W SURFACE MOUNT TRANSIENT VOLTAGE SUPPRESSOR | Yes | Standard | Single (Bi-Directional) | 33.3 | 7.78 | 7 | ±30 | 850 | 12 | 400 | DO-219AA
SMF4L7.0CAQ | SMF4L5.0CAQ SMF4L200CAQ Datasheet | 400W SURFACE MOUNT TRANSIENT VOLTAGE SUPPRESSOR | Yes | Automotive | Single (Bi-Directional) | 33.3 | 7.78 | 7 | ±30 | 850 | 12 | 400 | DO-219AA
SMF4L7.5A | SMF4L5.0CA-SMF4L200CA Datasheet | 400W SURFACE MOUNT TRANSIENT VOLTAGE SUPPRESSOR | Yes | Standard | Single (Uni-Directional) | 31 | 8.3 | 7.5 | ±30 | 1600 | 12.9 | 100 | DO-219AA
SMF4L7.5AQ | SMF4L5.0CAQ SMF4L200CAQ Datasheet | 400W SURFACE MOUNT TRANSIENT VOLTAGE SUPPRESSOR | Yes | Automotive | Single (Uni-Directional) | 31 | 8.3 | 7.5 | ±30 | 1600 | 12.9 | 100 | DO-219AA
SMF4L7.5CA | SMF4L5.0CA-SMF4L200CA Datasheet | 400W SURFACE MOUNT TRANSIENT VOLTAGE SUPPRESSOR | Yes | Standard | Single (Bi-Directional) | 31 | 8.3 | 7.5 | ±30 | 800 | 12.9 | 200 | DO-219AA
SMF4L7.5CAQ | SMF4L5.0CAQ SMF4L200CAQ Datasheet | 400W SURFACE MOUNT TRANSIENT VOLTAGE SUPPRESSOR | Yes | Automotive | Single (Bi-Directional) | 31 | 8.3 | 7.5 | ±30 | 800 | 12.9 | 200 | DO-219AA
SMF4L70A | SMF4L5.0CA-SMF4L200CA Datasheet | 400W SURFACE MOUNT TRANSIENT VOLTAGE SUPPRESSOR | Yes | Standard | Single (Uni-Directional) | 3.5 | 77.8 | 70 | ±30 | 186 | 113 | 0.5 | DO-219AA
SMF4L70AQ | SMF4L5.0CAQ SMF4L200CAQ Datasheet | 400W SURFACE MOUNT TRANSIENT VOLTAGE SUPPRESSOR | Yes | Automotive | Single (Uni-Directional) | 3.5 | 77.8 | 70 | ±30 | 186 | 113 | 0.5 | DO-219AA
SMF4L70CA | SMF4L5.0CA-SMF4L200CA Datasheet | 400W SURFACE MOUNT TRANSIENT VOLTAGE SUPPRESSOR | Yes | Standard | Single (Bi-Directional) | 3.5 | 77.8 | 70 | ±30 | 93 | 113 | 1 | DO-219AA
SMF4L70CAQ | SMF4L5.0CAQ SMF4L200CAQ Datasheet | 400W SURFACE MOUNT TRANSIENT VOLTAGE SUPPRESSOR | Yes | Automotive | Single (Bi-Directional) | 3.5 | 77.8 | 70 | ±30 | 93 | 113 | 1 | DO-219AA
SMF4L75A | SMF4L5.0CA-SMF4L200CA Datasheet | 400W SURFACE MOUNT TRANSIENT VOLTAGE SUPPRESSOR | Yes | Standard | Single (Uni-Directional) | 3.3 | 83.3 | 75 | ±30 | 180 | 121 | 0.5 | DO-219AA
SMF4L75AQ | SMF4L5.0CAQ SMF4L200CAQ Datasheet | 400W SURFACE MOUNT TRANSIENT VOLTAGE SUPPRESSOR | Yes | Automotive | Single (Uni-Directional) | 3.3 | 83.3 | 75 | ±30 | 180 | 121 | 0.5 | DO-219AA
SMF4L75CA | SMF4L5.0CA-SMF4L200CA Datasheet | 400W SURFACE MOUNT TRANSIENT VOLTAGE SUPPRESSOR | Yes | Standard | Single (Bi-Directional) | 3.3 | 83.3 | 75 | ±30 | 90 | 121 | 1 | DO-219AA
SMF4L75CAQ | SMF4L5.0CAQ SMF4L200CAQ Datasheet | 400W SURFACE MOUNT TRANSIENT VOLTAGE SUPPRESSOR | Yes | Automotive | Single (Bi-Directional) | 3.3 | 83.3 | 75 | ±30 | 90 | 121 | 1 | DO-219AA
SMF4L78A | SMF4L5.0CA-SMF4L200CA Datasheet | 400W SURFACE MOUNT TRANSIENT VOLTAGE SUPPRESSOR | Yes | Standard | Single (Uni-Directional) | 3.2 | 86.7 | 78 | ±30 | 170 | 126 | 0.5 | DO-219AA
SMF4L78AQ | SMF4L5.0CAQ SMF4L200CAQ Datasheet | 400W SURFACE MOUNT TRANSIENT VOLTAGE SUPPRESSOR | Yes | Automotive | Single (Uni-Directional) | 3.2 | 86.7 | 78 | ±30 | 170 | 126 | 0.5 | DO-219AA
SMF4L78CA | SMF4L5.0CA-SMF4L200CA Datasheet | 400W SURFACE MOUNT TRANSIENT VOLTAGE SUPPRESSOR | Yes | Standard | Single (Bi-Directional) | 3.2 | 86.7 | 78 | ±30 | 85 | 126 | 1 | DO-219AA
SMF4L78CAQ | SMF4L5.0CAQ SMF4L200CAQ Datasheet | 400W SURFACE MOUNT TRANSIENT VOLTAGE SUPPRESSOR | Yes | Automotive | Single (Bi-Directional) | 3.2 | 86.7 | 78 | ±30 | 85 | 126 | 1 | DO-219AA
SMF4L8.0A | SMF4L5.0CA-SMF4L200CA Datasheet | 400W SURFACE MOUNT TRANSIENT VOLTAGE SUPPRESSOR | Yes | Standard | Single (Uni-Directional) | 29.4 | 8.89 | 8 | ±30 | 1500 | 13.6 | 50 | DO-219AA
SMF4L8.0AQ | SMF4L5.0CAQ SMF4L200CAQ Datasheet | 400W SURFACE MOUNT TRANSIENT VOLTAGE SUPPRESSOR | Yes | Automotive | Single (Uni-Directional) | 29.4 | 8.89 | 8 | ±30 | 1500 | 13.6 | 50 | DO-219AA
SMF4L8.0CA | SMF4L5.0CA-SMF4L200CA Datasheet | 400W SURFACE MOUNT TRANSIENT VOLTAGE SUPPRESSOR | Yes | Standard | Single (Bi-Directional) | 29.4 | 8.89 | 8 | ±30 | 750 | 13.6 | 100 | DO-219AA
SMF4L8.0CAQ | SMF4L5.0CAQ SMF4L200CAQ Datasheet | 400W SURFACE MOUNT TRANSIENT VOLTAGE SUPPRESSOR | Yes | Automotive | Single (Bi-Directional) | 29.4 | 8.89 | 8 | ±30 | 750 | 13.6 | 100 | DO-219AA
SMF4L8.5A | SMF4L5.0CA-SMF4L200CA Datasheet | 400W SURFACE MOUNT TRANSIENT VOLTAGE SUPPRESSOR | Yes | Standard | Single (Uni-Directional) | 27.7 | 9.44 | 8.5 | ±30 | 1400 | 14.4 | 10 | DO-219AA
SMF4L8.5AQ | SMF4L5.0CAQ SMF4L200CAQ Datasheet | 400W SURFACE MOUNT TRANSIENT VOLTAGE SUPPRESSOR | Yes | Automotive | Single (Uni-Directional) | 27.7 | 9.44 | 8.5 | ±30 | 1400 | 14.4 | 10 | DO-219AA
SMF4L8.5CA | SMF4L5.0CA-SMF4L200CA Datasheet | 400W SURFACE MOUNT TRANSIENT VOLTAGE SUPPRESSOR | Yes | Standard | Single (Bi-Directional) | 27.7 | 9.44 | 8.5 | ±30 | 700 | 14.4 | 20 | DO-219AA
SMF4L8.5CAQ | SMF4L5.0CAQ SMF4L200CAQ Datasheet | 400W SURFACE MOUNT TRANSIENT VOLTAGE SUPPRESSOR | Yes | Automotive | Single (Bi-Directional) | 27.7 | 9.44 | 8.5 | ±30 | 700 | 14.4 | 20 | DO-219AA
SMF4L85A | SMF4L5.0CA-SMF4L200CA Datasheet | 400W SURFACE MOUNT TRANSIENT VOLTAGE SUPPRESSOR | Yes | Standard | Single (Uni-Directional) | 2.9 | 94.4 | 85 | ±30 | 160 | 137 | 0.5 | DO-219AA
SMF4L85AQ | SMF4L5.0CAQ SMF4L200CAQ Datasheet | 400W SURFACE MOUNT TRANSIENT VOLTAGE SUPPRESSOR | Yes | Automotive | Single (Uni-Directional) | 2.9 | 94.4 | 85 | ±30 | 160 | 137 | 0.5 | DO-219AA
SMF4L85CA | SMF4L5.0CA-SMF4L200CA Datasheet | 400W SURFACE MOUNT TRANSIENT VOLTAGE SUPPRESSOR | Yes | Standard | Single (Bi-Directional) | 2.9 | 94.4 | 85 | ±30 | 80 | 137 | 1 | DO-219AA
SMF4L85CAQ | SMF4L5.0CAQ SMF4L200CAQ Datasheet | 400W SURFACE MOUNT TRANSIENT VOLTAGE SUPPRESSOR | Yes | Automotive | Single (Bi-Directional) | 2.9 | 94.4 | 85 | ±30 | 80 | 137 | 1 | DO-219AA
SMF4L9.0A | SMF4L5.0CA-SMF4L200CA Datasheet | 400W SURFACE MOUNT TRANSIENT VOLTAGE SUPPRESSOR | Yes | Standard | Single (Uni-Directional) | 26 | 10 | 9 | ±30 | 1300 | 15.4 | 5 | DO-219AA
SMF4L9.0AQ | SMF4L5.0CAQ SMF4L200CAQ Datasheet | 400W SURFACE MOUNT TRANSIENT VOLTAGE SUPPRESSOR | Yes | Automotive | Single (Uni-Directional) | 26 | 10 | 9 | ±30 | 1300 | 15.4 | 5 | DO-219AA
SMF4L9.0CA | SMF4L5.0CA-SMF4L200CA Datasheet | 400W SURFACE MOUNT TRANSIENT VOLTAGE SUPPRESSOR | Yes | Standard | Single (Bi-Directional) | 26 | 10 | 9 | ±30 | 650 | 15.4 | 10 | DO-219AA
SMF4L9.0CAQ | SMF4L5.0CAQ SMF4L200CAQ Datasheet | 400W SURFACE MOUNT TRANSIENT VOLTAGE SUPPRESSOR | Yes | Automotive | Single (Bi-Directional) | 26 | 10 | 9 | ±30 | 650 | 15.4 | 10 | DO-219AA
SMF4L90A | SMF4L5.0CA-SMF4L200CA Datasheet | 400W SURFACE MOUNT TRANSIENT VOLTAGE SUPPRESSOR | Yes | Standard | Single (Uni-Directional) | 2.7 | 100 | 90 | ±30 | 140 | 146 | 0.5 | DO-219AA
SMF4L90AQ | SMF4L5.0CAQ SMF4L200CAQ Datasheet | 400W SURFACE MOUNT TRANSIENT VOLTAGE SUPPRESSOR | Yes | Automotive | Single (Uni-Directional) | 2.7 | 100 | 90 | ±30 | 140 | 146 | 0.5 | DO-219AA
SMF4L90CA | SMF4L5.0CA-SMF4L200CA Datasheet | 400W SURFACE MOUNT TRANSIENT VOLTAGE SUPPRESSOR | Yes | Standard | Single (Bi-Directional) | 2.7 | 100 | 90 | ±30 | 70 | 146 | 1 | DO-219AA
SMF4L90CAQ | SMF4L5.0CAQ SMF4L200CAQ Datasheet | 400W SURFACE MOUNT TRANSIENT VOLTAGE SUPPRESSOR | Yes | Automotive | Single (Bi-Directional) | 2.7 | 100 | 90 | ±30 | 70 | 146 | 1 | DO-219AA