## Worksheet
Part Number | Datasheet or Product Brief | Product Page | Description | Type | Compliance (Only Automotive Supports PPAP) | AEC Qualified | ReferenceVoltage (V) | Tolerance (%) | Sink Current (mA) | MaximumInput Voltage (V) | Minimum Cathode Current for Regulation Typ (µA) | Typical Temperature Coefficient (ppm/°C) | Power Supply Rejection Ratio (dB) | Maximum Slope Resistance (Ω) | Noise Voltage (µV/Hz) | Packages
AN431 | https://www.diodes.com/datasheet/download/AN431.pdf | AN431 | 2.5 ADJUSTABLE SHUNT REGULATOR in SOT23 | Shunt regulator | Standard | No | 2.5 | 0.5, 1 | 100 | 36 | 400 | 11 |  | 0.5 |  | SOT23
AP431S/AP431SH | https://www.diodes.com/datasheet/download/AP431S%2FAP431SH.pdf | AP431S/AP431SH | Low Knee Current 2.5/2.495V Adjustable Shunt Regulator | Shunt regulator | Standard | No | 2.5, 2.495 | 0.5, 1 | 100 | 40 | 50 | 27 |  | 0.3 |  | SOT23, SOT89, TO92
AS431 | https://www.diodes.com/datasheet/download/AS431.pdf | AS431 | 2.5 ADJUSTABLE SHUNT REGULATORS | Shunt regulator | Standard | No | 2.5 | 0.5, 1 | 100 | 36 | 1000 | 11 |  | 0.5 |  | SOT23, SOT25, SOT89, TO92
AS431H | https://www.diodes.com/datasheet/download/AS431H.pdf | AS431H | 2.495 ADJUSTABLE SHUNT REGULATORS | Shunt regulator | Standard | No | 2.495 | 0.5, 1 | 100 | 40 | 350 | 12 |  | 0.5 |  | SOT23, TO92
AZ431-A | https://www.diodes.com/datasheet/download/AZ431-A.pdf | AZ431-A | ADJUSTABLE PRECISION SHUNT REGULATORS | Shunt regulator | Standard | No | 2.5 | 0.8, 0.4 | 100 | 40 | 400 | 11 |  | 0.5 |  | SOT23, SOT25, SOT89, TO92
AZ431L | https://www.diodes.com/datasheet/download/AZ431L.pdf | AZ431L | 1.24V adjustable Shunt Regulator | Shunt regulator | Standard | No | 1.24 | 1, 0.5 | 100 | 18 | 55 | 20 |  | 0.15 |  | SOT23, SOT25, SOT89, TO92
AZ9431Q | https://www.diodes.com/datasheet/download/AZ9431Q.pdf | AZ9431Q | AUTOMOTIVE COMPLIANT 1.24V ADJUSTABLE PRECISION SHUNT REGULATOR | Shunt reference | Automotive | Yes | 1.24 | 1, 0.5 | 100 | 18 | 55 | 20 |  | 0.15 |  | SOT23
LM4040 | https://www.diodes.com/datasheet/download/LM4040.pdf | LM4040 | PRECISION MICROPOWER SHUNT VOLTAGE REFERENCE | Shunt reference | Standard | No | 2.5, 3.0, 3,3, 4.096, 5.0 | 1, 0.5, 0.2 | 15 |  | 45, 47, 50, 54 | 15 |  | 0.9, 1.0, 1.1 | 35, 64, 80 | SOT23, SOT353
LM4040Q | https://www.diodes.com/datasheet/download/LM4040Q.pdf | LM4040Q | AUTOMOTIVE GRADE PRECISION MICROPOWER SHUNT VOLTAGE REFERENCES | Shunt reference | Automotive | Yes | 2.5, 3.0, 3,3, 4.096, 5.0 | 1, 0.5, 0.2 | 15 |  | 45, 47, 50, 54 | 15, 20 |  | 0.9, 1.0, 1.1 | 35, 64, 80 | SOT23
LM4041 | https://www.diodes.com/datasheet/download/LM4041.pdf | LM4041 | 1.225V shunt reference | Shunt reference | Standard | No | 1.225 | 0.5, 1 | 12 |  | 45 | 15 |  | 0.6 | 20 | SOT23, SOT353
LM4041-ADJ | https://www.diodes.com/datasheet/download/LM4041.pdf | LM4041-ADJ | Adjustable 1.2V shunt reference | Shunt reference | Standard | No | 1.233 | 1 | 12 | 10 | 45 | 15 |  | 0.6 | 20 | SOT23
LM4041Q | https://www.diodes.com/datasheet/download/LM4041Q.pdf | LM4041Q | Automotive-compliant Adjustable 1.225V shunt reference | Shunt reference | Automotive | Yes | 1.225 | 0.5, 1 | 12 |  | 45 | 0, 20 |  | 0, 0.6 | 0, 20 | SOT23
LM4041Q-ADJ | https://www.diodes.com/datasheet/download/LM4041Q.pdf | LM4041Q-ADJ | Automotive-compliant Adjustable 1.2V shunt reference | Shunt reference | Automotive | Yes | 1.233 | 1 | 12 | 10 | 45 | 0, 20 |  | 0, 0.6 | 0, 20 | SOT23
TLV431 | https://www.diodes.com/datasheet/download/TLV431.pdf | TLV431 | 1.24V Precision SHUNT REGULATOR | Shunt regulator | Standard | Yes | 1.24 | 1,0.5,0.2 | 15 | 18 | 55 | 55 |  | 0.4 |  | SOT23, SOT25, SOT363
TLV431Q | https://www.diodes.com/datasheet/download/TLV431Q.pdf | TLV431Q | Automotive-compliant 1.24V precision Shunt Regulator | Shunt regulator | Automotive | Yes | 1.24 | 1, 0.5, 0.2 | 15 | 18 | 55 | 55 |  | 0.4 |  | SOT23, SOT25
ZHT431 | https://www.diodes.com/datasheet/download/ZHT431.pdf | ZHT431 | LOW Knee CURRENT 2.5 ADJUSTABLE SHUNT REGULATOR | Shunt regulator | Standard | No | 2.5 | 2, 1, 0.5 | 150 | 20 | 50 | 24 |  | 0.75 |  | SOT23
ZR285-2.5 | https://www.diodes.com/datasheet/download/ZR285-2.5.pdf | ZR285-2.5 | 2.5V Low Knee Current voltage reference | Shunt reference | Standard | No | 2.5 | 2 | 20 |  | 13 | 30 |  | 1 | 50 | SOT23 (Type DN)
ZR431 | https://www.diodes.com/datasheet/download/ZR431.pdf | ZR431 | LOW Knee CURRENT 2.5 ADJUSTABLE SHUNT REGULATOR | Shunt regulator | Standard | No | 2.5 | 2, 1, 0.5 | 100 | 20 | 50 | 26 |  | 0.75 |  | SOT223, SOT23
ZRB500 | https://www.diodes.com/datasheet/download/ZRB500.pdf | ZRB500 | 5.0V Low Knee Current voltage reference | Shunt reference | Standard | No | 5 | 2, 1 | 15 |  | 15 | 15 |  | 1.5 | 105 | SOT23 (Type DN), SOT23
ZRC250 | https://www.diodes.com/datasheet/download/ZRC250.pdf | ZRC250 | 2.5V Low Knee Current voltage reference | Shunt reference | Standard | No | 2.5 | 2, 1 | 5 |  | 15 | 30 |  | 1 | 60 | SOT23 (Type DN), SOT23
ZRC330 | https://www.diodes.com/datasheet/download/ZRC330.pdf | ZRC330 | 3.3V Low Knee Current voltage reference | Shunt reference | Standard | No | 3.3 | 2, 1 | 5 |  | 15 | 15 |  | 2 | 75 | SOT23 (Type DN), SOT23
ZRC330Q | https://www.diodes.com/datasheet/download/ZRC330Q.pdf | ZRC330Q | 3.3V automotive-compliant Low Knee Current voltage reference | Shunt reference | Automotive | Yes | 3.3 | 2, 1 | 5 |  | 15 | 15 |  | 2 | 75 | SOT23 (Type DN), SOT23
ZRC400 | https://www.diodes.com/datasheet/download/ZRC400.pdf | ZRC400 | 4.096 VOLT LOW KNEE CURRENT Shunt VOLTAGE REFERENCE | Shunt reference | Standard | No | 4.096 | 1 | 5 |  | 18 | 30 |  | 2 | 90 | SOT23 (Type DN), SOT23
ZRC500 | https://www.diodes.com/datasheet/download/ZRC500.pdf | ZRC500 | 5.0 VOLT LOW KNEE CURRENT Shunt VOLTAGE REFERENCE | Shunt reference | Standard | No | 5 | 1 | 5 |  | 19 | 30 |  | 2 | 105 | SOT23 (Type DN), SOT23
ZRT025 | https://www.diodes.com/datasheet/download/ZRT025.pdf | ZRT025 | Low temperature-coefficient shunt refernce | Shunt reference | Standard | No | 2.5 | 1 | 75 |  | 150 | 2.5 |  | 2 | 50 | SOT223
ZRT040 | https://www.diodes.com/datasheet/download/ZRT040.pdf | ZRT040 | Low temperature-coefficient shunt refernce | Shunt reference | Standard | No | 4.01 | 1 | 75 |  | 150 | 2.5 |  | 3 | 50 | SOT223
ZRT050 | https://www.diodes.com/datasheet/download/ZRT050.pdf | ZRT050 | Low temperature-coefficient shunt refernce | Shunt reference | Standard | No | 4.9 | 1 | 60 |  | 150 | 2.5 |  | 2 | 50 | SOT223
ZTL431AQ | https://www.diodes.com/datasheet/download/ZTL431AQ+ZTL431BQ+ZTL432AQ+ZTL432BQ.pdf | ZTL431AQ | AUTOMOTIVE COMPLIANT ADJUSTABLE 2.5V SHUNT REGULATOR | Shunt regulator | Automotive | Yes | 2.5 | 1 | 100 | 20 | 400 | 34 |  | 0.5 |  | SOT23, SOT25
ZTL431BQ | https://www.diodes.com/datasheet/download/ZTL431AQ+ZTL431BQ+ZTL432AQ+ZTL432BQ.pdf | ZTL431BQ | AUTOMOTIVE COMPLIANT ADJUSTABLE 2.5V SHUNT REGULATOR | Shunt regulator | Automotive | Yes | 2.5 | 0.5 | 100 | 20 | 400 | 34 |  | 0.5 |  | SOT23, SOT25
ZTL432AQ | https://www.diodes.com/datasheet/download/ZTL431AQ+ZTL431BQ+ZTL432AQ+ZTL432BQ.pdf | ZTL432AQ | AUTOMOTIVE COMPLIANT ADJUSTABLE 2.5V SHUNT REGULATOR | Shunt regulator | Automotive | Yes | 2.5 | 1 | 100 | 20 | 400 | 34 |  | 0.5 |  | SOT23
ZTL432BQ | https://www.diodes.com/datasheet/download/ZTL431AQ+ZTL431BQ+ZTL432AQ+ZTL432BQ.pdf | ZTL432BQ | AUTOMOTIVE COMPLIANT ADJUSTABLE 2.5V SHUNT REGULATOR | Shunt regulator | Automotive | Yes | 2.5 | 0.5 | 100 | 20 | 400 | 34 |  |  |  | SOT23
ZTLV431 | https://www.diodes.com/datasheet/download/ZTLV431.pdf | ZTLV431 | 1.24V shunt regulator | Shunt regulator | Standard | No | 1.24 | 1 | 15 | 10 | 55 | 55 |  | 0.4 |  | SOT23
ZXRE125 | https://www.diodes.com/datasheet/download/ZXRE125.pdf | ZXRE125 | Low knee current 1.22V shunt reference | Shunt reference | Standard | No | 1.22 | 2, 1, 0.5 | 20 |  | 4 | 20 |  | 0.6 | 60 | SOT23 (Type DN)
ZXRE160 | https://www.diodes.com/datasheet/download/ZXRE160.pdf | ZXRE160 | 0.6V adjustable shunt regulator | Shunt regulator | Standard | No | 0.6 | 1, 0.5 | 15 | 18 |  |  | 45 | 0.4 |  | SOT25, SOT353, TSOT25, X2-DFN2015-6
ZXRE330 | https://www.diodes.com/datasheet/download/ZXRE330.pdf | ZXRE330 | Extremely low knee current 3.3V shunt reference | Shunt reference | Standard | No | 3.3 | 0.5 | 5 |  | 1 | 15 |  | 2 | 55 | SOT23, TO92
ZXRE4041 | https://www.diodes.com/datasheet/download/ZXRE4041.pdf | ZXRE4041 | 1.225V shunt reference | Shunt reference | Standard | No | 1.225 | 2, 1, 0.5 | 12 |  | 30 | 20 |  | 0.92 | 60 | SOT23 (Type DN), SOT23