## Worksheet
Part Number | Datasheet or Product Brief | Description | Type | Compliance (Only Automotive supports PPAP) | AEC Qualified | ReferenceVoltage (V) | Tolerance (%) | Maximum Input Voltage (V) | Sink Current (mA) | Minimum Cathode Current for Regulation Typ (µA) | Typical Temperature Coefficient (ppm/°C) | Power Supply Rejection Ratio (dB) | Maximum Slope Resistance (Ω) | Noise Voltage (µV/Hz) | Operating Ambient Temperature Range (°C) | Packages
AN431 | AN431 Datasheet | 2.5 ADJUSTABLE SHUNT REGULATOR in SOT23 | Shunt regulator | Standard | No | 2.5 | 0.5, 1 | 36 | 100 | 400 | 11 |  | 0.5 |  | -40~125 | SOT23
AP431S/AP431SH | AP431S/AP431SH Datasheet | Low Knee Current 2.5/2.495V Adjustable Shunt Regulator | Shunt regulator | Standard | No | 2.5, 2.495 | 0.5, 1 | 40 | 100 | 50 | 27 |  | 0.3 |  | -40~125 | SOT23, SOT89, TO92
AS431 | AS431 Datasheet | 2.5 ADJUSTABLE SHUNT REGULATORS | Shunt regulator | Standard | No | 2.5 | 0.5, 1 | 36 | 100 | 1000 | 11 |  | 0.5 |  | -40~125 | SOT23, SOT25, SOT89, TO92
AS431H | AS431H Datasheet | 2.495 ADJUSTABLE SHUNT REGULATORS | Shunt regulator | Standard | No | 2.495 | 0.5, 1 | 40 | 100 | 350 | 12 |  | 0.5 |  | -40~125 | SOT23, TO92
AZ431-A | AZ431-A Datasheet | ADJUSTABLE PRECISION SHUNT REGULATORS | Shunt regulator | Standard | No | 2.5 | 0.8, 0.4 | 40 | 100 | 400 | 11 |  | 0.5 |  | -40~125 | SOT23, SOT25, SOT89, TO92
AZ431L | AZ431L Datasheet | 1.24V adjustable Shunt Regulator | Shunt regulator | Standard | No | 1.24 | 1, 0.5 | 18 | 100 | 55 | 20 |  | 0.15 |  | -40~125 | SOT23, SOT25, SOT89, TO92
AZ9431Q | AZ9431Q Datasheet | AUTOMOTIVE COMPLIANT 1.24V ADJUSTABLE PRECISION SHUNT REGULATOR | Shunt reference | Automotive | Yes | 1.24 | 1, 0.5 | 18 | 100 | 55 | 20 |  | 0.15 |  | -40~125 | SOT23
LM4040 | LM4040 Datasheet | PRECISION MICROPOWER SHUNT VOLTAGE REFERENCE | Shunt reference | Standard | No | 2.5, 3.0, 3,3, 4.096, 5.0 | 1, 0.5, 0.2 |  | 15 | 45, 47, 50, 54 | 15 |  | 0.9, 1.0, 1.1 | 35, 64, 80 | -40~125 | SOT23
LM4040Q | LM4040Q Datasheet | AUTOMOTIVE GRADE PRECISION MICROPOWER SHUNT VOLTAGE REFERENCES | Shunt reference | Automotive | Yes | 2.5, 3.0, 3,3, 4.096, 5.0 | 1, 0.5, 0.2 |  | 15 | 45, 47, 50, 54 | 15, 20 |  | 0.9, 1.0, 1.1 | 35, 64, 80 | -40~125 | SOT23
LM4041 | LM4041 Datasheet | 1.225V shunt reference | Shunt reference | Standard | No | 1.225 | 0.5, 1 |  | 12 | 45 | 15 |  | 0.6 | 20 | -40~125 | SOT23, SOT353
LM4041-ADJ | LM4041 Datasheet | Adjustable 1.2V shunt reference | Shunt reference | Standard | No | 1.233 | 1 | 10 | 12 | 45 | 15 |  | 0.6 | 20 | -40~125 | SOT23
LM4041Q | LM4041Q Datasheet | Automotive-compliant Adjustable 1.225V shunt reference | Shunt reference | Automotive | Yes | 1.225 | 0.5, 1 |  | 12 | 45 | 0, 20 |  | 0, 0.6 | 0, 20 | -40~125 | SOT23
LM4041Q-ADJ | LM4041Q Datasheet | Automotive-compliant Adjustable 1.2V shunt reference | Shunt reference | Automotive | Yes | 1.233 | 1 | 10 | 12 | 45 | 0, 20 |  | 0, 0.6 | 0, 20 | -40~125 | SOT23
TLV431 | TLV431 Datasheet | 1.24V Precision SHUNT REGULATOR | Shunt regulator | Standard | Yes | 1.24 | 1,0.5,0.2 | 18 | 15 | 55 | 55 |  | 0.4 |  | -40~125 | SOT23, SOT25, SOT363
TLV431Q | TLV431Q Datasheet | Automotive-compliant 1.24V precision Shunt Regulator | Shunt regulator | Automotive | Yes | 1.24 | 1, 0.5, 0.2 | 18 | 15 | 55 | 55 |  | 0.4 |  | -40~125 | SOT23, SOT25
ZHT431 | ZHT431 Datasheet | LOW Knee CURRENT 2.5 ADJUSTABLE SHUNT REGULATOR | Shunt regulator | Standard | No | 2.5 | 2, 1, 0.5 | 20 | 150 | 50 | 24 |  | 0.75 |  | -55~125 | SOT23
ZR285-2.5 | ZR285-2.5 Datasheet | 2.5V Low Knee Current voltage reference | Shunt reference | Standard | No | 2.5 | 2 |  | 20 | 13 | 30 |  | 1 | 50 | -40~85 | SOT23 (Type DN)
ZR431 | ZR431 Datasheet | LOW Knee CURRENT 2.5 ADJUSTABLE SHUNT REGULATOR | Shunt regulator | Standard | No | 2.5 | 2, 1, 0.5 | 20 | 100 | 50 | 26 |  | 0.75 |  | -40~125 | SOT223, SOT23
ZR431L | ZR431L Datasheet | 1.24V adjustable Shunt Regulator | Shunt regulator | Standard | No | 1.24 | 2.5, 1 | 10 | 25 | 30 | 26 |  | 2 |  | -40~85 | SOT23
ZRB500 | ZRB500 Datasheet | 5.0V Low Knee Current voltage reference | Shunt reference | Standard | No | 5 | 2, 1 |  | 15 | 15 | 15 |  | 1.5 | 105 | -40~85 | SOT23 (Type DN)
ZRC250 | ZRC250 Datasheet | 2.5V Low Knee Current voltage reference | Shunt reference | Standard | No | 2.5 | 2, 1 |  | 5 | 15 | 30 |  | 1 | 60 | -40~85 | SOT23 (Type DN)
ZRC330 | ZRC330 Datasheet | 3.3V Low Knee Current voltage reference | Shunt reference | Standard | No | 3.3 | 2, 1 |  | 5 | 15 | 15 |  | 2 | 75 | -40~85 | SOT23 (Type DN)
ZRC330Q | ZRC330Q Datasheet | 3.3V automotive-compliant Low Knee Current voltage reference | Shunt reference | Automotive | Yes | 3.3 | 2, 1 |  | 5 | 15 | 15 |  | 2 | 75 | -40~85 | SOT23 (Type DN)
ZRC400 | ZRC400 Datasheet | 4.096 VOLT LOW KNEE CURRENT Shunt VOLTAGE REFERENCE | Shunt reference | Standard | No | 4.096 | 1 |  | 5 | 18 | 30 |  | 2 | 90 | -40~85 | SOT23 (Type DN)
ZRC500 | ZRC500 Datasheet | 5.0 VOLT LOW KNEE CURRENT Shunt VOLTAGE REFERENCE | Shunt reference | Standard | No | 5 | 1 |  | 5 | 19 | 30 |  | 2 | 105 | -40~85 | SOT23 (Type DN)
ZRT025 | ZRT025 Datasheet | Low temperature-coefficient shunt refernce | Shunt reference | Standard | No | 2.5 | 1 |  | 75 | 150 | 2.5 |  | 2 | 50 | -40~85 | SOT223
ZRT040 | ZRT040 Datasheet | Low temperature-coefficient shunt refernce | Shunt reference | Standard | No | 4.01 | 1 |  | 75 | 150 | 2.5 |  | 3 | 50 | -40~85 | SOT223
ZRT050 | ZRT050 Datasheet | Low temperature-coefficient shunt refernce | Shunt reference | Standard | No | 4.9 | 1 |  | 60 | 150 | 2.5 |  | 2 | 50 | -40~85 | SOT223
ZTL431AQ | ZTL431AQ ZTL431BQ ZTL432AQ ZTL432BQ Datasheet | AUTOMOTIVE COMPLIANT ADJUSTABLE 2.5V SHUNT REGULATOR | Shunt regulator | Automotive | Yes | 2.5 | 1 | 20 | 100 | 400 | 34 |  | 0.5 |  | -40~125 | SOT23, SOT25
ZTL431BQ | ZTL431AQ ZTL431BQ ZTL432AQ ZTL432BQ Datasheet | AUTOMOTIVE COMPLIANT ADJUSTABLE 2.5V SHUNT REGULATOR | Shunt regulator | Automotive | Yes | 2.5 | 0.5 | 20 | 100 | 400 | 34 |  | 0.5 |  | -40~125 | SOT23, SOT25
ZTL432AQ | ZTL431AQ ZTL431BQ ZTL432AQ ZTL432BQ Datasheet | AUTOMOTIVE COMPLIANT ADJUSTABLE 2.5V SHUNT REGULATOR | Shunt regulator | Automotive | Yes | 2.5 | 1 | 20 | 100 | 400 | 34 |  | 0.5 |  | -40~125 | SOT23
ZTL432BQ | ZTL431AQ ZTL431BQ ZTL432AQ ZTL432BQ Datasheet | AUTOMOTIVE COMPLIANT ADJUSTABLE 2.5V SHUNT REGULATOR | Shunt regulator | Automotive | Yes | 2.5 | 0.5 | 20 | 100 | 400 | 34 |  |  |  | -40~125 | SOT23
ZTLV431 | ZTLV431 Datasheet | 1.24V shunt regulator | Shunt regulator | Standard | No | 1.24 | 1 | 10 | 15 | 55 | 55 |  | 0.4 |  | -40~125 | SOT23
ZXRD060 | ZXRD060 Datasheet | 0.6V Dual adjustable shunt regulator | Shunt regulator | Standard | No | 0.6 | 1, 0.5 | 18 | 15 |  |  | 45 | 0.4 |  | -40~125 | U-DFN2626-10
ZXRE125 | ZXRE125 Datasheet | Low knee current 1.22V shunt reference | Shunt reference | Standard | No | 1.22 | 2, 1, 0.5 |  | 20 | 4 | 20 |  | 0.6 | 60 | -40~125 | SOT23 (Type DN)
ZXRE160 | ZXRE160 Datasheet | 0.6V adjustable shunt regulator | Shunt regulator | Standard | No | 0.6 | 1, 0.5 | 18 | 15 |  |  | 45 | 0.4 |  | -40~125 | SOT25, SOT353, TSOT25
ZXRE330 | ZXRE330 Datasheet | Extremely low knee current 3.3V shunt reference | Shunt reference | Standard | No | 3.3 | 0.5 |  | 5 | 1 | 15 |  | 2 | 55 | -40~125 | SOT23, TO92
ZXRE4041 | ZXRE4041 Datasheet | 1.225V shunt reference | Shunt reference | Standard | No | 1.225 | 2, 1, 0.5 |  | 12 | 30 | 20 |  | 0.92 | 60 | -40~125 | SOT23 (Type DN)