## Worksheet
Part Number | Datasheet or Product Brief | Product Page | Description | AEC Qualified | Compliance (Only Automotive Supports PPAP) | Topologies (Buck) | Topologies (Buck-Boost) | Topologies (Boost) | Topologies (Charge Pump) | MinimumInput Voltage (V) | MaximumInput Voltage (V) | Maximum Output Voltage (V) | Maximum LED Current (A) | LED Current Accuracy (%) | Switching Frequency Maximum (kHz) | Dimming (PWM) | Dimming (Analog) | Efficiency (%) | Sense/Feedback Voltage (mV) | Quiescent Current Typ (mA) | AEC-Q100 Grade | Operating Temperature Range (°C) | Packages
AL8841Q | https://www.diodes.com/datasheet/download/AL8841Q.pdf | AL8841Q | Automotive 40V 1A/1.5A Step-Down LED Driver | Yes | Automotive | Yes | No | No | No | 4.5 | 40 | 36 | 1.5 | 5 | 1000 | Yes | Yes | 98 | 100 |  | 1 | -40 to 125 | MSOP-8EP, TSOT25
AL8843Q | https://www.diodes.com/datasheet/download/AL8843Q.pdf | AL8843Q | AUTOMOTIVE COMPLIANT 40V 3A STEP-DOWN LED DRIVER | Yes | Automotive | Yes | No | No | No | 4.5 | 40 | 36 | 3 | 4 | 1000 | Yes | Yes | 98 | 100 |  | 1 | -40 to 125 | SO-8EP
AL8853AQ | https://www.diodes.com/datasheet/download/AL8853AQ.pdf | AL8853AQ | Automotive-Compliant 40V Boost/SEPIC Controller | Yes | Automotive | No | No | Yes | No | 6 | 40 | Ext MOSFET | Ext MOSFET | 3 | 400 | Yes | No | 95 | 200 |  | 1 | -40 to 125 | SO-8
AL8860Q | https://www.diodes.com/datasheet/download/AL8860Q.pdf | AL8860Q | High Efficiency 40V 1.5A Automotive Grade Buck LED Driver | Yes | Automotive | Yes | No | No | No | 4.5 | 40 | 36 | 1.5 | 5 | 1000 | Yes | Yes | 98 | 100 |  | 1 | -40 to 125 | MSOP-8EP
AL8861Q | https://www.diodes.com/datasheet/download/AL8861Q.pdf | AL8861Q | High Efficiency 40V 1.5A Automotive Grade Buck LED Driver | Yes | Automotive | Yes | No | No | No | 4.5 | 40 | 36 | 1.5 | 5 | 1000 | Yes | Yes | 98 | 100 |  | 1 | -40 to 125 | MSOP-8EP
AL8862Q | https://www.diodes.com/datasheet/download/AL8862Q.pdf | AL8862Q | Automotive Grade 55V 1A Step-Down Converter | Yes | Automotive | Yes | No | No | No | 5 | 55 | 50 | 1 | 4 | 1000 | Yes | Yes | 98 | 100 |  | 1 | -40 to 125 | SO-8EP, V-DFN3030-8/SWP (Type A)
AL8866Q | https://www.diodes.com/datasheet/download/AL8866Q.pdf | AL8866Q | Buck-Boost, Boost, Buck and SEPIC LED Controller | Yes | Automotive | Yes | Yes | Yes | No | 4.7 | 85 | 85 | External MOSFET | ?3 | 400 | Yes | Yes | 93 | 200 | 1.8 | 1 | -40 to 125 | SO-8EP, U-DFN3030-10
AL8871Q | https://www.diodes.com/datasheet/download/AL8871Q.pdf | AL8871Q | Medium Voltage DC-DC LED Driver | Yes | Automotive | No | Yes | No | No | 5 | 60 | Ext MOSFET | Ext MOSFET | 2 | 1000 | Yes | Yes | 97 | 225 |  | 1 | -40 to 125 | TSSOP-16EP
AL88902Q | https://www.diodes.com/datasheet/download/AL8890Q%2FAL88902Q.pdf | AL88902Q | 60V Synchronous Buck | Yes | Automotive | Yes | No | No | No | 3.8 | 60 | 59 | 2.5 | 1 | 2500 | NA | Yes | 95 | 800 | 43 uA | 1 | -40 to 125 | TSSOP-16EP, U-QFN4040-16/SWP (Type UXB), U-QFN4040-16
AL8890Q | https://www.diodes.com/datasheet/download/AL8890Q%2FAL88902Q.pdf | AL8890Q | 60V Synchronous Buck | Yes | Automotive | Yes | No | No | No | 3.8 | 60 | 59 | 3.5 | 1 | 2500 | NA | Yes | 95 | 800 | 43 uA | 1 | -40 to 125 | TSSOP-16EP, U-QFN4040-16/SWP (Type UXB), U-QFN4040-16
AL8891Q | https://www.diodes.com/datasheet/download/AL8891Q.pdf | AL8891Q | Synchronous Buck LED Driver | Yes | Automotive | Yes | No | No | No | 4.5 | 65 | 64 | 2 | 4 | 2500 | Yes | Yes | 97 | 200 | 1 | 1 | -40 to 125 | TSSOP-16EP
ZXLD1350Q | https://www.diodes.com/datasheet/download/ZXLD1350Q.pdf | ZXLD1350Q | AUTOMOTIVE COMPLIANT 350mA BUCK LED DRIVER | Yes | Automotive | Yes | No | No | No | 7 | 30 | 30 | 0.38 | 5 | 1000 | Yes | Yes | 95 | 100 |  | 2 | -40 to 105 | TSOT25
ZXLD1356Q | https://www.diodes.com/datasheet/download/ZXLD1356Q.pdf | ZXLD1356Q |  | Yes | Automotive | Yes | No | No | No | 6 | 60 | 60 | 0.55 | 3 |  | Yes | Yes | 97 | 200 |  | 1 | -40 to 125 | TSOT25, V-DFN3030-6, U-DFN3030-6
ZXLD1360Q | https://www.diodes.com/datasheet/download/ZXLD1360Q.pdf | ZXLD1360Q | AUTOMOTIVE GRADE 30V 1A LED DRIVER | Yes | Automotive | Yes | No | No | No | 7 | 30 | 30 | 1 | 5 |  | Yes | Yes | 95 | 100 |  | 1 | -40 to 125 | TSOT25
ZXLD1362Q | https://www.diodes.com/datasheet/download/ZXLD1362Q.pdf | ZXLD1362Q | 60V 1A LED DRIVER WITH AEC-Q100 | Yes | Automotive | Yes | No | No | No | 6 | 60 | 60 | 1 | 5 | 1000 | Yes | Yes | 95 | 100 |  | 1 | -40 to 125 | TSOT25
ZXLD1370Q | https://www.diodes.com/datasheet/download/ZXLD1370Q.pdf | ZXLD1370Q |  | Yes | Automotive | Yes | Yes | Yes | No | 6.5 | 60 | Ext MOSFET | Ext MOSFET | 2 | 1000 | Yes | Yes | 95 | 218 |  | 1 | -40 to 125 | TSSOP-16EP
ZXLD1371Q | https://www.diodes.com/datasheet/download/ZXLD1371Q.pdf | ZXLD1371Q |  | Yes | Automotive | Yes | Yes | Yes | No | 5 | 60 | Ext MOSFET | Ext MOSFET | 2 | 1000 | Yes | Yes | 95 | 218 |  | 1 | -40 to 125 | TSSOP-16EP
ZXLD1374Q | https://www.diodes.com/datasheet/download/ZXLD1374Q.pdf | ZXLD1374Q |  | Yes | Automotive | Yes | Yes | Yes | No | 6.5 | 60 | 60 | 1.5 | 2 | 1000 | Yes | Yes | 95 | 225 |  | 1 | -40 to 125 | TSSOP-20EP