## Worksheet
Part Number | Datasheet or Product Brief | Description | AEC Qualified | Compliance (Only Automotive supports PPAP) | Topologies (Buck) | Topologies (Buck-Boost) | Topologies (Boost) | Topologies (Charge Pump) | Minimum Input Voltage (V) | Maximum Input Voltage (V) | Maximum Output Voltage (V) | Maximum LED Current (A) | LED Current Accuracy (%) | Switching Frequency Maximum (kHz) | Dimming (PWM) | Dimming (Analog) | Efficiency (%) | Operating Temperature Range (°C) | Sense Voltage (mV) | Quiescent Current Typ (mA) | AEC-Q100 Grade | Packages
AL8811 | AL8811 Datasheet | Boost/Buck/Inverting DC-DC Converter | No | Standard | Yes | Yes | Yes | No | 3 | 20 | Ext MOSFET | Ext MOSFET | 2 | 100 | No | No | 90 | -40 to 105 | 400 |  | No | MSOP-8
AL8812 | AL8812 Datasheet | BOOST/BUCK DC-DC CONVERTER FOR DIMMABLE MR16 LED LAMPS | No | Standard | Yes | Yes | Yes | No | 3 | 20 | 60 | 3.6 | 2 | 100 | No | No | 90 | -40 to 105 | 400 |  | No | U-DFN6040-12
AL8822 | AL8822 Datasheet | 50V, 2A BOOST LED DRIVER | No | Standard | No | No | Yes | No | 5 | 36 | 50 | 2 | 3 | 1000 | No | No | 97 | -40 to 105 | 100 |  | No | SO-8EP
AL8841Q | AL8841Q Datasheet | Automotive 40V 1A/1.5A Step-Down LED Driver | Yes | Automotive | Yes | No | No | No | 4.5 | 40 | 36 | 1.5 | 5 | 1000 | Yes | Yes | 98 | -40 to 125 | 100 |  | 1 | MSOP-8EP, TSOT25
AL8843 | AL8843 Datasheet | 40V 3A STEP-DOWN LED DRIVER | No | Standard | Yes | No | No | No | 4.5 | 40 | 36 | 3 | 4 | 1000 | Yes | Yes | 95 | -40 to 105 | 100 |  | No | SO-8EP
AL8843Q | AL8843Q Datasheet | AUTOMOTIVE COMPLIANT 40V 3A STEP-DOWN LED DRIVER | Yes | Automotive | Yes | No | No | No | 4.5 | 40 | 36 | 3 | 4 | 1000 | Yes | Yes | 98 | -40 to 125 | 100 |  | 1 | SO-8EP
AL8853 | AL8853 Datasheet | Medium Voltage DC-DC LED Driver | No | Standard | No | No | Yes | No | 6 | 40 | Ext MOSFET | Ext MOSFET | 5 | 1000 | Yes | No | >90 | -40 to 125 | 200 |  | No | SO-8
AL8853AQ | AL8853AQ Datasheet | Automotive-Compliant 40V Boost/SEPIC Controller | Yes | Automotive | No | No | Yes | No | 6 | 40 | Ext MOSFET | Ext MOSFET | 3 | 400 | Yes | No | 95 | -40 to 125 | 200 |  | 1 | SO-8
AL8860 | AL8860 Datasheet | 40V 1.5A STEP DOWN LED DRIVER WITH INTERNAL SWITCH | No | Standard | Yes | No | No | No | 4.5 | 40 | 36 | 1.5 | 5 | 1000 | Yes | Yes | 97 | -40 to 105 | 100 |  | No | MSOP-8EP, TSOT25
AL8860Q | AL8860Q Datasheet | High Efficiency 40V 1.5A Automotive Grade Buck LED Driver | Yes | Automotive | Yes | No | No | No | 4.5 | 40 | 36 | 1.5 | 5 | 1000 | Yes | Yes | 98 | -40 to 125 | 100 |  | 1 | MSOP-8EP
AL8861 | AL8861 Datasheet | 40V 1.5A BUCK LED Driver | No | Standard | Yes | No | No | No | 4.5 | 40 | 36 | 1.5 | 5 | 1000 | Yes | Yes | 97 | -40 to 105 | 100 |  | No | MSOP-8EP, SOT89-5, TSOT25
AL8861Q | AL8861Q Datasheet | High Efficiency 40V 1.5A Automotive Grade Buck LED Driver | Yes | Automotive | Yes | No | No | No | 4.5 | 40 | 36 | 1.5 | 5 | 1000 | Yes | Yes | 98 | -40 to 125 | 100 |  | 1 | MSOP-8EP
AL8862 | AL8862 Datasheet | 60V 1A STEP-DOWN LED DRIVER | No | Standard | Yes | No | No | No | 5 | 60 | 56 | 1 | 4 | 1000 | Yes | Yes | 95 | -40 to 105 | 100 |  | No | SO-8EP, U-DFN3030-6
AL8862Q | AL8862Q Datasheet | AUTOMOTIVE GRADE 55V 1A STEP-DOWN CONVERTER | Yes | Automotive | Yes | No | No | No | 5 | 55 | 50 | 1 | 4 | 1000 | Yes | Yes | 98 | -40 to 125 | 100 |  | 1 | SO-8EP
AL8863 | AL8863 Datasheet | 60V Buck LED Controller with Fault Flag | No | Standard | Yes | No | No | No | 4.5 | 60 | Ext MOSFET | Ext MOSFET | 5 | 1000 | Yes | No | 95 | -40 to 125 | 100 |  | No | SO-8EP
AL8871Q | AL8871Q Datasheet | Medium Voltage DC-DC LED Driver | Yes | Automotive | No | Yes | No | No | 5 | 60 | Ext MOSFET | Ext MOSFET | 2 | 1000 | Yes | Yes | 97 | -40 to 125 | 225 |  | 1 | TSSOP-16EP
AP3156 | AP3156 Datasheet | High Efficiency 1X/1.5X/2X Charge Pump For White LED Applications | No | Standard | No | No | Yes | No | 2.7 | 5.5 | 5.5 | 0.03 |  | 0.5 | No | No | 88 | -40 to 85 |  | 1.5 | No | U-QFN4040-16
AP5724 | AP5724 Datasheet | White LED Step-Up Converter | No | Standard | No | No | Yes | No | 2.7 | 5.5 | 26 | 0.04 |  | 1.4 | No | No | 84 | -40 to 85 |  | 0.5 | No | SOT26, TSOT26, U-DFN2020-6 (Type C)
AP5725 | AP5725 Datasheet | White LED Step-Up Converter | No | Standard | No | No | Yes | No | 2.7 | 5.5 | 26 | 0.04 |  | 1.4 | No | No | 84 | -40 to 85 |  | 2 | No | SOT26, TSOT26, U-DFN2020-6 (Type C)
AP5726 | AP5726 Datasheet | White LED Step-Up Converter | No | Standard | No | No | Yes | No | 2.7 | 5.5 | 26 | 0.04 |  | 1.4 | No | No | 84 | -40 to 85 |  | 0.5 | No | SOT26, TSOT26, U-DFN2020-6 (Type C)
AP5727 | AP5727 Datasheet | White LED Step-Up Converter | No | Standard | No | No | Yes | No | 2.7 | 5.5 | 30 |  |  | 1.2 | No | No | 84 | -40 to 85 |  | 0.5 | No | SOT25
AP8802H | AP8802H Datasheet |  | No | Standard | Yes | No | No | No | 8 | 60 | 60 | 1 | 5 | 700 | Yes | Yes | 95 | -40 to 125 | 200 |  | No | SO-8EP
AP8803 | AP8803 Datasheet |  | No | Standard | Yes | No | No | No | 8 | 30 | 30 | 1 | 8 | 700 | Yes | Yes | 92 | -40 to 125 | 100 |  | No | TSOT25
PAM2803 | PAM2803 Datasheet | 3W High Power White LED Driver | No | Standard | No | No | Yes | No | 0.9 | 5.5 | 5 | 1 |  | 1 | Yes | No | 90 | -40 to 85 |  | 1 | No | TSOT26
PAM2804 | PAM2804 Datasheet |  | No | Standard | Yes | No | No | No | 2.5 | 6 | 5 | 1 |  | 1500 | Yes | No | 93 | -40 to 85 |  | 0.18 | No | TSOT25
PAM2841 | PAM2841 Datasheet | 1.5A SW Current, 40V Precision WLED Driver | No | Standard | No | No | Yes | No | 2.7 | 5.5 | 40 | 0.2 |  | 1 | Yes | No | 90 | -40 to 85 |  | 0.2 | No | MSOP-8, U-DFN2020-8
PAM2861 | PAM2861 Datasheet |  | No | Standard | Yes | No | No | No | 6 | 40 | 40 | 1 | 5 | 1000 | Yes | Yes | 97 | -40 to 85 | 100 |  | No | SOT89-5, TSOT25
PAM2863 | PAM2863 Datasheet |  | No | Standard | Yes | No | No | No | 4.5 | 40 | 40 | 2 | 5 | 1000 | Yes | Yes | 97 | -40 to 85 | 100 |  | No | SO-8EP
ZXLD1320 | ZXLD1320 Datasheet |  | No | Standard | Yes | No | No | No | 4 | 18 | 18 | 1.5 |  | 600 | Yes | Yes | 85 | -40 to 125 |  | 1.5 | No | W-DFN4030-14
ZXLD1321 | ZXLD1321 Datasheet |  | No | Standard | No | No | Yes | No | 1.2 | 12 | 18 | 1 |  | 600 | Yes | Yes | 85 | -40 to 125 |  | 1.5 | No | W-DFN4030-14
ZXLD1322 | ZXLD1322 Datasheet |  | No | Standard | No | Yes | No | No | 2.5 | 15 | 18 | 0.7 |  | 600 | Yes | Yes | 85 | -40 to 125 |  | 1.5 | No | V-DFN4030-14
ZXLD1350 | ZXLD1350 Datasheet |  | No | Standard | Yes | No | No | No | 7 | 30 | 30 | 0.38 | 5 | 1000 | Yes | Yes | 95 | -40 to 105 | 100 |  | No | TSOT25
ZXLD1350Q | ZXLD1350Q Datasheet | AUTOMOTIVE COMPLIANT 350mA BUCK LED DRIVER | Yes | Automotive | Yes | No | No | No | 7 | 30 | 30 | 0.38 | 5 | 1000 | Yes | Yes | 95 | -40 to 105 | 100 |  | 2 | TSOT25
ZXLD1356 | ZXLD1356 Datasheet |  | No | Standard | Yes | No | No | No | 6 | 60 | 60 | 0.55 | 3 | 100 | Yes | Yes | 97 | -40 to 125 | 200 |  | No | TSOT25, V-DFN3030-6
ZXLD1356Q | ZXLD1356Q Datasheet |  | Yes | Automotive | Yes | No | No | No | 6 | 60 | 60 | 0.55 | 3 |  | Yes | Yes | 97 | -40 to 125 | 200 |  | 1 | TSOT25, V-DFN3030-6
ZXLD1360 | ZXLD1360 Datasheet | 30V 1A LED DRIVER with AEC-Q100 | No | Standard | Yes | No | No | No | 7 | 30 | 30 | 1 | 5 | 1000 | Yes | Yes | 95 | -40 to 125 | 100 |  | No | TSOT25
ZXLD1360Q | ZXLD1360Q Datasheet | AUTOMOTIVE GRADE 30V 1A LED DRIVER | Yes | Automotive | Yes | No | No | No | 7 | 30 | 30 | 1 | 5 |  | Yes | Yes | 95 | -40 to 125 | 100 |  | 1 | TSOT25
ZXLD1362 | ZXLD1362 Datasheet |  | No | Standard | Yes | No | No | No | 6 | 60 | 60 | 1 | 5 | 1000 | Yes | Yes | 95 | -40 to 125 | 100 |  | No | TSOT25
ZXLD1362Q | ZXLD1362Q Datasheet | 60V 1A LED DRIVER WITH AEC-Q100 | Yes | Automotive | Yes | No | No | No | 6 | 60 | 60 | 1 | 5 | 1000 | Yes | Yes | 95 | -40 to 125 | 100 |  | 1 | TSOT25
ZXLD1366 | ZXLD1366 Datasheet |  | No | Standard | Yes | No | No | No | 6 | 60 | 60 | 1 | 2.5 | 625 | Yes | Yes | 95 | -40 to 125 | 200 |  | No | SO-8, TSOT25, V-DFN3030-6
ZXLD1366Q | ZXLD1366Q Datasheet | AUTOMOTIVE GRADE HIGH ACCURACY 1A, 60V LED DRIVER | Yes | Automotive | Yes | No | No | No | 6 | 60 | 60 | 1 | 2.5 | 500 | Yes | Yes | 95 | -40 to 125 | 200 |  | 1 | SO-8EP, TSOT25, V-DFN3030-6
ZXLD1370 | ZXLD1370 Datasheet |  | No | Standard | Yes | Yes | Yes | No | 6.5 | 60 | Ext MOSFET | Ext MOSFET | 2 | 1000 | Yes | Yes | 97 | -40 to 125 | 225 |  | No | TSSOP-16EP
ZXLD1370Q | ZXLD1370Q Datasheet |  | Yes | Automotive | Yes | Yes | Yes | No | 6.5 | 60 | Ext MOSFET | Ext MOSFET | 2 | 1000 | Yes | Yes | 95 | -40 to 125 | 218 |  | 1 | TSSOP-16EP
ZXLD1371 | ZXLD1371 Datasheet | 60V High Accuracy Buck/Boost/Buck-Boost LED Driver-Controller | No | Standard | Yes | Yes | Yes | No | 5 | 60 | Ext MOSFET | Ext MOSFET | 2 | 1000 | Yes | Yes | 97 | -40 to 125 | 225 |  | No | TSSOP-16EP
ZXLD1371Q | ZXLD1371Q Datasheet |  | Yes | Automotive | Yes | Yes | Yes | No | 5 | 60 | Ext MOSFET | Ext MOSFET | 2 | 1000 | Yes | Yes | 95 | -40 to 125 | 218 |  | 1 | TSSOP-16EP
ZXLD1374 | ZXLD1374 Datasheet |  | No | Standard | Yes | Yes | Yes | No | 6.5 | 60 | 60 | 1.5 | 2 | 1000 | Yes | Yes | 95 | -40 to 125 | 225 |  | No | TSSOP-20EP
ZXLD1374Q | ZXLD1374Q Datasheet |  | Yes | Automotive | Yes | Yes | Yes | No | 6.5 | 60 | 60 | 1.5 | 2 | 1000 | Yes | Yes | 95 | -40 to 125 | 225 |  | 1 | TSSOP-20EP
ZXLD1615 | ZXLD1615 Datasheet | Adjustable DC-DC Boost Converter With Internal Switch | No | Standard | No | No | Yes | No | 2.7 | 5.5 | 28 | 0.5 |  | 1.025 | Yes | No | 85 | -40 to 85 |  | 0.06 | No | TSOT25
ZXLD381 | ZXLD381 Datasheet |  | No | Standard | No | No | Yes | No | 0.9 | 2.2 | 18 | 0.32 |  | 350 | No | No | 85 | 0 to 85 |  |  | No
ZXLD383 | ZXLD383 Datasheet |  | No | Standard | No | No | Yes | No | 0.9 | 3.3 | 18 | 0.32 |  | 330 | No | No | 85 | -20 to 85 |  |  | No
ZXSC300 | ZXSC300 Datasheet |  | No | Standard | No | No | Yes | No | 0.8 | 8 | Ext BJT | Ext BJT |  | 200 | No | No | 94 | -40 to 85 |  | 0.2 | No
ZXSC310 | ZXSC310 Datasheet |  | No | Standard | No | No | Yes | No | 0.8 | 8 | Ext BJT | Ext BJT |  | 200 | No | No | 94 | -40 to 85 |  | 0.2 | No
ZXSC400 | ZXSC400 Datasheet |  | No | Standard | No | No | Yes | No | 1.8 | 8 | Ext BJT | Ext BJT |  | 200 | Yes | Yes | 94 | -40 to 85 |  | 0.22 | No
ZXSC410 | ZXSC410 Datasheet |  | No | Standard | No | No | Yes | No | 1.8 | 8 | VIN to VM | Ext BJT |  | 200 | No | No | 85 | -40 to 85 |  | 150 | No | SOT26
ZXSC420 | ZXSC420 Datasheet |  | No | Standard | No | No | Yes | No | 1.8 | 8 | VIN to VM | Ext BJT |  | 200 | No | No | 85 | -40 to 85 |  | 150 | No | SOT26
ZXSC440 | ZXSC440 Datasheet |  | No | Standard | No | No | Yes | No | 1.8 | 8 | VIN to VM | Ext BJT |  | 200 | No | No | 85 | -40 to 85 |  | 150 | No | MSOP-8