## Worksheet
Part Number | Datasheet or Product Brief | Product Page | Description | Compliance (Only Automotive Supports PPAP) | Junction Temperature (°C) | AEC Qualified | Configuration | Type | Peak Repetitive Off-State VoltageVDRM / RRM (V) | On-State RMS Current(RMS)IT(RMS) (A) | Peak On-State Voltage MaxVTM Max(V) | Gate Trigger Current MaxIGT MAX (mA) | Peak Repetitive Forward Current MaxIDRM Max (uA) | Peak Non-Repetitive Surge CurrentITRM / ITSM (A) | Holding Current MaxIH Max (mA) | Packages
H105C(LS) | https://www.diodes.com/datasheet/download/H105C%28LS%29.pdf | H105C(LS) | SIDAC High-Voltage Silicon Uni-Directional Thyristor | Standard | 105 | Yes | Uni-Directional | SIDAC | 90 | 0.25 | 1.5 |  | 10 | 14 | 50 | SOT23 (Standard), SOT23
H105E | https://www.diodes.com/datasheet/download/H105E.pdf | H105E | Silicon Diode Alternating Current Bi-Directional Thyristors | Standard | 150 | No | Bi-Directional | SIDAC | 90 | 0.6 | 3.5 |  | 5 | 120 | 100 | DO-219AA
H105H(LS) | https://www.diodes.com/datasheet/download/H105H%28LS%29.pdf | H105H(LS) | SIDAC High-Voltage Silicon Unidirectional Thyristors | Standard | 105 | Yes | Uni-Directional | SIDAC | 90 | 0.3 | 1.5 |  | 10 | 80 | 50 | SOD-123 (LS), SOD123
MCR100-8(LS) | https://www.diodes.com/datasheet/download/MCR100-8%28LS%29.pdf | MCR100-8(LS) | Sensitive Gate Silicon Controlled Rectifiers Reverse Blocking Thyristors | Standard | 110 | Yes | Uni-Directional | SCR | 600 | 0.25 | 1.5 | 0.05 | 10 | 9 | 5 | SOT23
S12M15600B(LS) | https://www.diodes.com/datasheet/download/S12M15600B+%28LS%29.pdf | S12M15600B(LS) | Sensitive Gate Silicon Controlled Rectifiers Reverse Blocking Thyristors | Standard | 125 | No | Uni-Directional | SCR | 600 | 12 | 2.2 | 15 | 10 | 120 | 40 | TO220AB (LS), TO220AB
S8M02600B(LS) | https://www.diodes.com/datasheet/download/S8M02600B%28LS%29.pdf | S8M02600B(LS) | Sensitive Gate Silicon Controlled Rectifiers Reverse Blocking Thyristors | Standard | 110 | Yes | Uni-Directional | SCR | 600 | 8 | 1.8 | 0.02 | 10 | 80 | 6 | TO220AB
SD1A150A(LS) | https://www.diodes.com/datasheet/download/SD1A150A%28LS%29.pdf | SD1A150A(LS) | SIDAC High-Voltage Silicon Uni-Directional Thyristors | Standard | 125 | Yes | Uni-Directional | SIDAC | 120 | 1 | 1.5 |  | 10 | 120 | 60 | SMA (LS), SMA
SD1A240A | https://www.diodes.com/datasheet/download/SD1A240A.pdf | SD1A240A | SIDAC High Voltage Silicon Uni-Directional Thyristors | Standard | 125 | No | Uni-Directional | SIDAC | 210 | 1 | 1.5 |  | 10 | 280 | 60 | SMA
T12M10T800UB | https://www.diodes.com/datasheet/download/T12M10T800UB%2FT12M35T800UB.pdf | T12M10T800UB | Triacs Silicon Bidirectional Thyristors | Standard | 125 | Yes | Bi-Directional | TRIAC | 800 | 12 | 1.6 | 10 | 5 | 90 | 15 | TO220AB (Type WX), TO220AB
T12M10T800UD | https://www.diodes.com/datasheet/download/T12M10T800UD%2FT12M35T800UD.pdf | T12M10T800UD | Triacs Silicon Bidirectional Thyristors | Standard | 125 | Yes | Bi-Directional | TRIAC | 800 | 12 | 1.6 | 10 | 5 | 90 | 15 | TO220AB (Type WX), TO220AB
T12M35T600B(LS) | https://www.diodes.com/datasheet/download/T12M35T600B%28LS%29.pdf | T12M35T600B(LS) | Triacs Silicon Bidirectional Thyristors | Standard | 125 | Yes | Bi-Directional | TRIAC | 600 | 12 | 1.85 | 35 | 10 | 100 | 40 | TO220AB (LS), TO220AB
T12M35T800HC(LS) | https://www.diodes.com/datasheet/download/T12M35T800HC%28LS%29.pdf | T12M35T800HC(LS) | Triacs Silicon Bidirectional Thyristors | Standard | 150 | No | Bi-Directional | TRIAC | 800 | 12 | 1.5 | 35 | 5 | 100 | 50 | ITO220AB (LS)
T12M35T800UB | https://www.diodes.com/datasheet/download/T12M10T800UB%2FT12M35T800UB.pdf | T12M35T800UB | Triacs Silicon Bidirectional Thyristors | Standard | 125 | Yes | Bi-Directional | TRIAC | 800 | 12 | 1.6 | 35 | 5 | 90 | 50 | TO220AB (Type WX), TO220AB
T12M35T800UD | https://www.diodes.com/datasheet/download/T12M10T800UD%2FT12M35T800UD.pdf | T12M35T800UD | Triacs Silicon Bidirectional Thyristors | Standard | 125 | Yes | Bi-Directional | TRIAC | 800 | 12 | 1.6 | 35 | 5 | 90 | 50 | TO220AB (Type WX), TO220AB
T12M50F600B(LS) | https://www.diodes.com/datasheet/download/T12M50F600B%28LS%29.pdf | T12M50F600B(LS) | Triacs Silicon Bidirectional Thyristors | Standard | 125 | Yes | Bi-Directional | TRIAC | 600 | 12 | 1.75 | 50 | 10 | 100 | 50 | TO220AB (LS), TO220AB
T12M50T800HD(LS) | https://www.diodes.com/datasheet/download/T12M50T800HD%28LS%29.pdf | T12M50T800HD(LS) | Triacs Silicon Bidirectional Thyristors | Standard | 150 | Yes | Bi-Directional | TRIAC | 800 | 12 | 1.5 | 50 | 5 | 120 | 60 | TO220AB (LS)
T12M5T600B(LS) | https://www.diodes.com/datasheet/download/T12M5T600B%28LS%29.pdf | T12M5T600B(LS) | Triacs Silicon Bidirectional Thyristors | Standard | 110 | Yes | Bi-Directional | TRIAC | 600 | 12 | 1.85 | 5 | 10 | 90 | 10 | TO220AB (LS), TO220AB
T16M10T800HD(LS) | https://www.diodes.com/datasheet/download/T16M10T800HD%28LS%29.pdf | T16M10T800HD(LS) | Triacs Silicon Bidirectional Thyristors | Standard | 150 | Yes | Bi-Directional | TRIAC | 800 | 16 | 1.55 | 10 | 5 | 160 | 15 | TO220AB (LS)
T16M10T800UB | https://www.diodes.com/datasheet/download/T16M10T800UB%2FT16M35T800UB.pdf | T16M10T800UB | Triacs Silicon Bidirectional Thyristors | Standard | 125 | Yes | Bi-Directional | TRIAC | 800 | 16 | 1.6 | 10 | 5 | 130 | 15 | TO220AB (Type WX), TO220AB
T16M10T800UD | https://www.diodes.com/datasheet/download/T16M10T800UD%2FT16M35T800UD.pdf | T16M10T800UD | Triacs Silicon Bidirectional Thyristors | Standard | 125 | Yes | Bi-Directional | TRIAC | 800 | 16 | 1.6 | 10 | 5 | 130 | 15 | TO220AB (Type WX), TO220AB
T16M25F800HD(LS) | https://www.diodes.com/datasheet/download/T16M25F800HD%28LS%29.pdf | T16M25F800HD(LS) | Triacs Silicon Bidirectional Thyristors | Standard | 150 | Yes | Bi-Directional | TRIAC | 800 | 16 | 1.55 | 25 | 5 | 160 | 25 | TO220AB (LS)
T16M35T600B(LS) | https://www.diodes.com/datasheet/download/T16M35T600B%28LS%29.pdf | T16M35T600B(LS) | Triacs Silicon Bidirectional Thyristors | Standard | 125 | Yes | Bi-Directional | TRIAC | 600 | 16 | 1.6 | 35 | 10 | 150 | 50 | TO220AB (LS), TO220AB
T16M35T800HC(LS) | https://www.diodes.com/datasheet/download/T16M35T800HC%28LS%29.pdf | T16M35T800HC(LS) | Triacs Silicon Bidirectional Thyristors | Standard | 150 | No | Bi-Directional | TRIAC | 800 | 16 | 1.5 | 35 | 5 | 150 | 50 | ITO220AB (LS)
T16M35T800HD(LS) | https://www.diodes.com/datasheet/download/T16M35T800HD%28LS%29.pdf | T16M35T800HD(LS) | Triacs Silicon Bidirectional Thyristors | Standard | 150 | Yes | Bi-Directional | TRIAC | 800 | 16 | 1.55 | 35 | 5 | 160 | 35 | TO220AB (LS)
T16M35T800UB | https://www.diodes.com/datasheet/download/T16M10T800UB%2FT16M35T800UB.pdf | T16M35T800UB | Triacs Silicon Bidirectional Thyristors | Standard | 125 | Yes | Bi-Directional | TRIAC | 800 | 16 | 1.6 | 35 | 5 | 130 | 50 | TO220AB (Type WX), TO220AB
T16M35T800UD | https://www.diodes.com/datasheet/download/T16M10T800UD%2FT16M35T800UD.pdf | T16M35T800UD | Triacs Silicon Bidirectional Thyristors | Standard | 125 | Yes | Bi-Directional | TRIAC | 800 | 16 | 1.6 | 35 | 5 | 130 | 50 | TO220AB (Type WX), TO220AB
T16M50T800HD(LS) | https://www.diodes.com/datasheet/download/T16M50T800HD%28LS%29.pdf | T16M50T800HD(LS) | Triacs Silicon Bi-Directional Thyristor | Standard | 150 | Yes | Bi-Directional | TRIAC | 800 | 16 | 1.55 | 50 | 5 | 160 | 50 | TO220AB (LS)
T1M10T800G | https://www.diodes.com/datasheet/download/T1M10T800G.pdf | T1M10T800G | Triacs Silicon Bidirectional Thyristors | Standard | 125 | Yes | Bi-Directional | TRIAC | 800 | 1 | 1.5 | 10 | 5 | 13.8 @ 50Hz, 13.8 @ 60HZ | 12 | SOT223
T25M35T800HD(LS) | https://www.diodes.com/datasheet/download/T25M35T800HD%28LS%29.pdf | T25M35T800HD(LS) | Triacs Silicon Bidirectional Thyristors | Standard | 150 | Yes | Bi-Directional | TRIAC | 800 | 25 | 1.55 | 35 | 5 | 160 | 50 | TO220AB (LS)
T4M10T600B(LS) | https://www.diodes.com/datasheet/download/T4M10T600B%28LS%29.pdf | T4M10T600B(LS) | Triacs Silicon Bidirectional Thyristors | Standard | 125 | Yes | Bi-Directional | TRIAC | 600 | 4 | 1.6 | 10 | 10 | 40 | 15 | TO220AB (LS), TO220AB
T4M10T800UE | https://www.diodes.com/datasheet/download/T4M10T800UE.pdf | T4M10T800UE | Triacs Silicon Bidirectional Thyristors | Standard | 150 | No | Bi-Directional | TRIAC | 800 | 4 | 1.5 | 10 | 5 | 30 (@50Hz), 31 (@60Hz) | 12 | TO252 (Type WX)
T4M35T600B(LS) | https://www.diodes.com/datasheet/download/T4M35T600B%28LS%29.pdf | T4M35T600B(LS) | Triacs Silicon Bidirectional Thyristors | Standard | 125 | Yes | Bi-Directional | TRIAC | 600 | 4 | 1.6 | 35 | 10 | 40 | 35 | TO220AB (LS), TO220AB
T8M10T800UB | https://www.diodes.com/datasheet/download/T8M10T800UB%2FT8M35T800UB.pdf | T8M10T800UB | Triacs Silicon Bidirectional Thyristors | Standard | 125 | Yes | Bi-Directional | TRIAC | 800 | 8 | 1.6 | 10 | 5 | 55 (@ 50Hz), 60 (@ 60HZ) | 15 | TO220AB (Type WX), TO220AB
T8M10T800UD | https://www.diodes.com/datasheet/download/T8M10T800UD%2FT8M35T800UD.pdf | T8M10T800UD | Triacs Silicon Bidirectional Thyristors | Standard | 125 | Yes | Bi-Directional | TRIAC | 800 | 8 | 1.6 | 10 | 5 | 55 (@ 50Hz), 60 (@ 60HZ) | 15 | TO220AB (Type WX), TO220AB
T8M10T800UE | https://www.diodes.com/datasheet/download/T8M10T800UE%2FT8M35T800UE.pdf | T8M10T800UE | Triacs Silicon Bidirectional Thyristors | Standard | 125 | Yes | Bi-Directional | TRIAC | 800 | 8 | 1.6 | 10 | 5 | 55 (@ 50Hz), 60 (@ 60HZ) | 15 | TO252 (Type WX)
T8M30T800HC(LS) | https://www.diodes.com/datasheet/download/T8M30T800HC%28LS%29.pdf | T8M30T800HC(LS) | Triacs Silicon Bidirectional Thyristors | Standard | 125 | Yes | Bi-Directional | TRIAC | 800 | 8 | 1.5 | 30 | 5 | 80 | 50 | ITO220AB (LS)
T8M35T800UB | https://www.diodes.com/datasheet/download/T8M10T800UB%2FT8M35T800UB.pdf | T8M35T800UB | Triacs Silicon Bidirectional Thyristors | Standard | 125 | Yes | Bi-Directional | TRIAC | 800 | 8 | 1.6 | 35 | 5 | 55 (@ 50Hz), 60 (@ 60HZ) | 50 | TO220AB (Type WX), TO220AB
T8M35T800UD | https://www.diodes.com/datasheet/download/T8M10T800UD%2FT8M35T800UD.pdf | T8M35T800UD | Triacs Silicon Bidirectional Thyristors | Standard | 125 | Yes | Bi-Directional | TRIAC | 800 | 8 | 1.6 | 35 | 5 | 55 (@ 50Hz), 60 (@ 60HZ) | 50 | TO220AB (Type WX), TO220AB
T8M35T800UE | https://www.diodes.com/datasheet/download/T8M10T800UE%2FT8M35T800UE.pdf | T8M35T800UE | Triacs Silicon Bidirectional Thyristors | Standard | 125 | Yes | Bi-Directional | TRIAC | 800 | 8 | 1.6 | 35 | 5 | 55 (@ 50Hz), 60 (@ 60HZ) | 50 | TO252 (Type WX)
T8M50T600B(LS) | https://www.diodes.com/datasheet/download/T8M50T600B%28LS%29.pdf | T8M50T600B(LS) | Triacs Silicon Bidirectional Thyristors | Standard | 125 | Yes | Bi-Directional | TRIAC | 600 | 8 | 1.6 | 50 | 10 | 80 | 50 | TO220AB (LS), TO220AB