## Worksheet
Part Number | Datasheet or Product Brief | Product Page | Description | Compliance (Only Automotive Supports PPAP) | Operating Ambient Temperature (°C) | AEC Qualified | Type | Outputs | Output Type | Active Output State (B > Bop) | Inactive Output State (B < Brp) | Key Feature | Operating Voltage (V) | Average Supply Current (mA) | Min Operating Point Bop (Bops +ve/ Bopn -ve) (Gauss) | Typ Operating Point Bop (Bops +ve/ Bopn -ve) (Gauss) | Max Operating Point Bop (Bops +ve/ Bopn -ve) (Gauss) | Min Release Point Brp (Brps +ve/ Brpn -ve) (Gauss) | Typ Release Point Brp (Brps +ve/ Brpn -ve) (Gauss) | Max Release Point Brp (Brps +ve/ Brpn -ve) (Gauss) | Output Current Capability (mA) | Packages
AH1381 | https://www.diodes.com/datasheet/download/AH138x.pdf | AH1381 | Ultra-Low Power Digital Unipolar Hall-Effect Switch | Standard | -40 to 85 | No | Unipolar | Single | Push-Pull | Low | High |  | 1.6 to 5.5 | 0.0016 | 6 | 18 | 30 | 2 | 11 | 24 | 7 | SOT23 (Type S), X2-DFN1010-4 (Type B), X2-DFN1410-4
AH1382 | https://www.diodes.com/datasheet/download/AH138x.pdf | AH1382 | Ultra-Low Power Digital Unipolar Hall-Effect Switch | Standard | -40 to 85 | No | Unipolar | Single | Push-Pull | Low | High |  | 1.6 to 5.5 | 0.0016 | 18 | 30 | 42 | 8 | 20 | 33 | 10 | SOT23 (Type S), X2-DFN1010-4 (Type B), X2-DFN1410-4
AH1383 | https://www.diodes.com/datasheet/download/AH138x.pdf | AH1383 | Ultra-Low Power Digital Unipolar Hall-Effect Switch | Standard | -40 to 85 | No | Unipolar | Single | Push-Pull | Low | High |  | 1.6 to 5.5 | 0.0016 | 25 | 45 | 60 | 20 | 35 | 55 | 10 | SOT23 (Type S), X2-DFN1010-4 (Type B), X2-DFN1410-4
AH1388 | https://www.diodes.com/datasheet/download/AH1388.pdf | AH1388 | Dual Output Pole Dependent Unipolar Hall Switch | Standard | -40 to 85 | No | Unipolar | Dual Pole Dependent | Push-Pull | Low | High |  | 1.6 to 3.6 | 0.012 | 6 | 17 | 25 | 2 | 11 | 20 |  | X2-DFN1410-4
AH1389 | https://www.diodes.com/datasheet/download/AH1389.pdf | AH1389 | Dual Output Pole Dependent Unipolar Hall Switch | Standard | -40 to 85 | No | Unipolar | Dual Pole Dependent | Push-Pull | Low | High |  | 1.6 to 3.6 | 0.004 | 13 | 25 | 39 | 9 | 20 | 37 |  | X2-DFN1410-4
AH1390 | https://www.diodes.com/datasheet/download/AH1390.pdf | AH1390 | Dual Output Pole Dependent Unipolar Hall Switch | Standard | -40 to 85 | No | Unipolar | Dual Pole Dependent | Push-Pull | Low | High |  | 1.6 to 3.6 | 0.0013 | 6 | 17 | 25 | 2 | 11 | 20 |  | X2-DFN1410-4
AH1391 | https://www.diodes.com/datasheet/download/AH1391.pdf | AH1391 | High Sensitivity Ultra-Low Power Digital Dual Output Unipolar Hall Effect Switch | Standard | -40 to 85 | No | Unipolar | Dual | Push-Pull | Low | High |  | 1.6 to 5.5 | 0.0011 | 13 | 25 | 39 | 7 | 20 | 34 | 5 | X2-DFN1010-4 (Type B), X2-DFN1410-4
AH1392 | https://www.diodes.com/datasheet/download/AH1392.pdf | AH1392 | High Sensitivity Ultra-Low Power Digital Dual Output Unipolar Hall Effect Switch | Standard | -40 to 85 | No | Unipolar | Dual | Push-Pull | Low | High |  | 1.6 to 5.5 | 0.0011 | 14 | 30 | 46 | 9 | 20 | 39 | 10 | X2-DFN1010-4 (Type B), X2-DFN1410-4
AH1711 | https://www.diodes.com/datasheet/download/AH1711%2FAH1712%2FAH1713%2FAH1714.pdf | AH1711 | Low-Voltage, High-Sensitivity Hall Effect Latch Switch | Standard | -40 to 125 | No | Latch | Single | Open Drain | Low | High-Z |  | 2.4 to 5.5 | 2.3 | -2 | 7 | 20 | -20 | -7 | 2 | 30 | SOT23
AH1711Q | https://www.diodes.com/datasheet/download/AH1711Q%2FAH1712Q%2FAH1713Q%2FAH1714Q.pdf | AH1711Q | Low-Voltage, High-Sensitivity Automotive Hall Effect Latch Switch | Automotive | -40 to 150 | Yes | Latch | Single | Open Drain | Low | High-Z |  | 2.4 to 5.5 | 2 | -5 | 7 | 29 | -29 | -7 | 5 |  | SOT23
AH1712 | https://www.diodes.com/datasheet/download/AH1711%2FAH1712%2FAH1713%2FAH1714.pdf | AH1712 | Low-Voltage, High-Sensitivity Hall Effect Latch Switch | Standard | -40 to 125 | No | Latch | Single | Open Drain | Low | High-Z |  | 2.4 to 5.5 | 2.3 | 5 | 18 | 37 | -37 | -18 | -5 | 30 | SOT23
AH1712Q | https://www.diodes.com/datasheet/download/AH1711Q%2FAH1712Q%2FAH1713Q%2FAH1714Q.pdf | AH1712Q | Low-Voltage, High-Sensitivity Automotive Hall Effect Latch Switch | Automotive | -40 to 150 | Yes | Latch | Single | Open Drain | Low | High-Z |  | 2.4 to 5.5 | 2 | 2 | 18 | 45 | -45 | -18 | -2 |  | SOT23
AH1713 | https://www.diodes.com/datasheet/download/AH1711%2FAH1712%2FAH1713%2FAH1714.pdf | AH1713 | Low-Voltage, High-Sensitivity Hall Effect Latch Switch | Standard | -40 to 125 | No | Latch | Single | Open Drain | Low | High-Z |  | 2.4 to 5.5 | 2.3 | 16 | 50 | 81 | -81 | -50 | -16 | 30 | SOT23
AH1713Q | https://www.diodes.com/datasheet/download/AH1711Q%2FAH1712Q%2FAH1713Q%2FAH1714Q.pdf | AH1713Q | Low-Voltage, High-Sensitivity Automotive Hall Effect Latch Switch | Automotive | -40 to 150 | Yes | Latch | Single | Open Drain | Low | High-Z |  | 2.4 to 5.5 | 2 | 15 | 50 | 88 | -88 | -50 | -15 |  | SOT23
AH1714 | https://www.diodes.com/datasheet/download/AH1711%2FAH1712%2FAH1713%2FAH1714.pdf | AH1714 | Low-Voltage, High-Sensitivity Hall Effect Latch Switch | Standard | -40 to 125 | No | Latch | Single | Open Drain | High-Z | Low |  | 2.4 to 5.5 | 2.3 | 5 | 18 | 37 | -37 | -18 | -5 | 30 | SOT23
AH1714Q | https://www.diodes.com/datasheet/download/AH1711Q%2FAH1712Q%2FAH1713Q%2FAH1714Q.pdf | AH1714Q | Low-Voltage, High-Sensitivity Automotive Hall Effect Latch Switch | Automotive | -40 to 150 | Yes | Latch | Single | Open Drain | High-Z | Low |  | 2.4 to 5.5 | 2 | 2 | 18 | 45 | -45 | -18 | -2 |  | SOT23
AH180 | https://www.diodes.com/datasheet/download/AH180.pdf | AH180 | Micropower Omnipolar Hall-Effect Sensor Switch | Standard | -40 to 85 | No | Omnipolar | Single | Open Drain | Low | High-Z |  | 2.5 to 5.5 | 0.008 |  | 40 | 60 | 10 | 30 |  |  | SC59, SIP-3 (Ammo), SIP-3 (Bulk), U-DFN2020-3, U-DFN2020-6
AH1806 | https://www.diodes.com/datasheet/download/AH1806.pdf | AH1806 | Micropower Omnipolar Hall Effect Switch | Standard | -40 to 85 | No | Omnipolar | Single | Open Drain | Low | High-Z |  | 2.5 to 5.5 | 0.008 | 15 | 30 | 45 | 10 | 20 | 40 |  | SC59, SIP-3 (Ammo), SIP-3 (Bulk), SOT553
AH1807 | https://www.diodes.com/datasheet/download/AH1807.pdf | AH1807 | Micropower Omnipolar Hall Effect Switch | Standard | -40 to 125 | No | Omnipolar | Single | Open Drain | Low | High-Z |  | 2.5 to 5.5 | 0.008 | 50 | 80 | 115 | 40 | 65 | 100 |  | SC59, SIP-3 (Ammo), SIP-3 (Bulk), SOT553
AH1808 | https://www.diodes.com/datasheet/download/AH1808.pdf | AH1808 | Micropower Omnipolar Hall Effect Switch | Standard | -40 to 85 | No | Omnipolar | Single | Open Drain | Low | High-Z |  | 2.5 to 5.5 | 0.008 | 20 | 40 | 60 | 10 | 30 | 50 |  | SC59, SIP-3 (Ammo), SIP-3 (Bulk), SOT553
AH1809 | https://www.diodes.com/datasheet/download/AH1809.pdf | AH1809 | Micropower Omnipolar Hall Effect Switch | Standard | -40 to 125 | No | Omnipolar | Single | Open Drain | Low | High-Z |  | 2.5 to 5.5 | 0.008 | 90 | 130 | 185 | 80 | 115 | 170 |  | SC59, SIP-3 (Ammo), SIP-3 (Bulk), SOT553
AH1815 | https://www.diodes.com/datasheet/download/AH1815.pdf | AH1815 | Micropower Omnipolar Hall Effect Switch | Standard | -40 to 125 | No | Omnipolar | Single | Open Drain | Low | High-Z |  | 2.5 to 5.5 | 0.008 | 255 | 395 | 540 | 230 | 335 | 495 |  | SC59, SIP-3 (Bulk), SOT553
AH1822 | https://www.diodes.com/datasheet/download/AH1822.pdf | AH1822 | Micropower Omnipolar Hall Effect Switch | Standard | -40 to 85 | No | Omnipolar | Single | Open Drain | Low | High-Z |  | 2.5 to 5.5 | 0.008 |  | 28 | 55 | 10 | 20 |  |  | X2-DFN3020-6, X2-DFN2015-6
AH1883 | https://www.diodes.com/datasheet/download/AH1883.pdf | AH1883 | Micropower Omnipolar Hall Effect Switch | Standard | -40 to 85 | No | Omnipolar | Single | Push-Pull | Low | High |  | 1.65 to 3.3 | 0.007 |  | 37 | 55 | 6 | 29 |  |  | SOT553, U-DFN2020-3
AH1887 | https://www.diodes.com/datasheet/download/AH1887.pdf | AH1887 | Dual Output Pole Dependent Unipolar Hall Switch | Standard | -40 to 85 | No | Unipolar | Dual Pole Dependent | Push-Pull | Low | High |  | 1.65 to 3.3 | 0.007 |  | 35 | 50 | 6 | 20 |  |  | SOT553
AH1889 | https://www.diodes.com/datasheet/download/AH1889.pdf | AH1889 | Dual Output Pole Dependent Unipolar Hall Switch | Standard | -40 to 85 | No | Unipolar | Dual Pole Dependent | Push-Pull | Low | High |  | 1.65 to 3.6 | 2.1 | 50 | 35 | 50 | 6 | 20 | 6 |  | SOT553
AH1892 | https://www.diodes.com/datasheet/download/AH1892.pdf | AH1892 | Micropower Selectable threshold Omnipolar Hall Effect Switch | Standard | -40 to 85 | No | Omnipolar | Single | Push-Pull | Low | High | Selectable Sensitivity | 1.6 to 3.6 | 0.0043 | 43 | 60 | 80 | 35 | 50 | 70 |  | SOT553, U-WLB0707-4
AH1893 | https://www.diodes.com/datasheet/download/AH1893.pdf | AH1893 | Micropower Omnipolar Hall Effect Switch | Standard | -40 to 85 | No | Omnipolar | Single | Push-Pull | Low | High |  | 1.6 to 3.6 | 0.0043 | 14 | 30 | 46 | 9 | 20 | 39 |  | SOT553, X1-DFN1216-4
AH1894 | https://www.diodes.com/datasheet/download/AH1894.pdf | AH1894 | Micropower Selectable threshold Omnipolar Hall Effect Switch | Standard | -40 to 85 | No | Omnipolar | Single | Push-Pull | Low | High | Selectable Sensitivity | 1.6 to 3.6 | 0.0043 | 25 | 40 | 55 | 20 | 30 | 45 |  | SOT553, X1-DFN1216-4
AH1895 | https://www.diodes.com/datasheet/download/AH1895.pdf | AH1895 | Micropower Omnipolar Hall Effect Switch | Standard | -40 to 85 | No | Omnipolar | Single | Push-Pull | Low | High |  | 1.6 to 3.6 | 0.0043 | 40 | 60 | 80 | 35 | 50 | 65 |  | SOT553, X1-DFN1216-4
AH1897 | https://www.diodes.com/datasheet/download/AH1897.pdf | AH1897 | Micropower Omnipolar Hall Effect Switch | Standard | -40 to 85 | No | Omnipolar | Single | Push-Pull | Low | High |  | 1.6 to 3.6 | 0.0043 | 14 | 30 | 40 | 10 | 20 | 35 |  | X1-DFN1216-4
AH1897S | https://www.diodes.com/datasheet/download/AH1897S.pdf | AH1897S | Micropower Omnipolar Hall Effect Switch | Standard | -40 to 85 | No | Omnipolar | Single | Push-Pull | Low | High |  | 1.6 to 3.6 | 0.0043 | 14 | 30 | 40 | 10 | 20 | 10 |  | X1-DFN1216-4 (Type B)
AH1898 | https://www.diodes.com/datasheet/download/AH1898.pdf | AH1898 | Micropower Selectable threshold Omnipolar Hall Effect Switch | Standard | -40 to 85 | No | Omnipolar | Single | Push-Pull | Low | High | Selectable Sensitivity | 1.6 to 3.6 | 0.0043 | 43 | 60 | 80 | 35 | 50 | 70 |  | U-WLB0808-4, U-WLB0808-4 (Type A1)
AH1899A | https://www.diodes.com/datasheet/download/AH1899A.pdf | AH1899A | Ultra Low-Voltage High-Sensitivity Micropower Omnipolar Hall-Effect Switch | Standard | -40 to 85 | No | Omnipolar | Single | Push-Pull | Low | High | Ultra Low Voltage, Micropower | 1.1 to 2.0 | 0.00095 | 6 | 18 | 30 | 2 | 12 | 24 | 3 | X2-DFN1010-4 (Type B)
AH1899B | https://www.diodes.com/datasheet/download/AH1899B.pdf | AH1899B | Ultra Low-Voltage High-Sensitivity Micropower Omnipolar Hall-Effect Switch | Standard | -40 to 85 | No | Omnipolar | Single | Push-Pull | Low | High | Ultra Low Voltage, Micropower | 1.1 to 2.0 | 0.00095 | 20 | 30 | 40 | 10 | 20 | 30 | 3 | X2-DFN1010-4 (Type B)
AH1899S | https://www.diodes.com/datasheet/download/AH1899S.pdf | AH1899S | Ultra Low Voltage High-Sensitivity Micropower Omnipolar Hall-Effect Switch | Standard | -40 to 85 | No | Omnipolar | Single | Push-Pull | Low | High | Ultra Low Voltage, Micropower | 1.1 to 2.0 | 0.0051 | 20 | 30 | 40 | 10 | 20 | 30 | 3 | X2-DFN1010-4 (Type B)
AH1902 | https://www.diodes.com/datasheet/download/AH1902.pdf | AH1902 | Micropower Omnipolar Hall Effect Switch | Standard | -40 to 85 | No | Omnipolar | Single | Push-Pull | Low | High |  | 1.6 to 3.6 | 0.0043 | 21 | 33 | 48 | 9 | 23 | 38 |  | X1-DFN1216-4, X2-DFN2015-6, SOT553
AH1903 | https://www.diodes.com/datasheet/download/AH1903.pdf | AH1903 | Selectable Unipolar/Omnipolar Micropower Hall Effect Switch | Standard | -40 to 85 | No | Unipolar/Omnipolar | Single | Push-Pull | Low | High | Unipolar/Omnipolar | 1.6 to 3.6 | 0.0043 | 21 | 33 | 48 | 9 | 23 | 38 |  | X1-DFN1216-4
AH1911 | https://www.diodes.com/datasheet/download/AH1911.pdf | AH1911 | Micropower Omnipolar Hall Effect Switch | Standard | -40 to 85 | No | Omnipolar | Single | Push-Pull | Low | High |  | 1.6 to 5.5 | 0.0016 | 30 | 60 | 90 | 22 | 45 | 67 |  | SC59
AH1912 | https://www.diodes.com/datasheet/download/AH1912.pdf | AH1912 | Micropower Omnipolar Hall Effect Switch | Standard | -40 to 85 | No | Omnipolar | Single | Push-Pull | Low | High |  | 1.6 to 5.5 | 0.0016 | 19 | 30 | 42 | 12 | 23 | 33 |  | SC59, X1-DFN1216-4
AH1913 | https://www.diodes.com/datasheet/download/AH1913.pdf | AH1913 | Micropower Omnipolar Hall Effect Switch | Standard | -40 to 85 | No | Omnipolar | Single | Push-Pull | Low | High |  | 1.6 to 5.5 | 0.0043 | 6 | 18 | 30 | 2 | 11 | 24 |  | SC59, X1-DFN1216-4
AH1921 | https://www.diodes.com/datasheet/download/AH1921.pdf | AH1921 | Micropower Omnipolar Hall Effect Switch | Standard | -40 to 85 | No | Omnipolar | Single | Open Drain | Low | High-Z |  | 1.6 to 5.5 | 0.0016 | 30 | 60 | 90 | 22 | 45 | 67 |  | SC59
AH1925 | https://www.diodes.com/datasheet/download/AH1925.pdf | AH1925 | Micropower Omnipolar Hall Effect Switch | Standard | -40 to 85 | No | Omnipolar | Single | Open Drain | Low | High-Z |  | 1.6 to 3.6 | 0.0014 | 14 | 25 | 35 | 9 | 20 | 30 |  | X2-DFN1410-4
AH3231Q | https://www.diodes.com/datasheet/download/AH323xQ+AH327xQ.pdf | AH3231Q | Two-Wire Automotive-compliant Unipolar Hall Switches | Automotive | -40 to 150 | Yes | Unipolar | Single | two-wire, current, Active Low | 6mA | 14.5mA |  | 2.7 to 27 |  | 55 | 90 | 135 | 35 | 70 | 115 |  | SC59 (Type A1), SIP-3 (Ammo), SIP-3 (Bulk), SC59
AH3232Q | https://www.diodes.com/datasheet/download/AH323xQ+AH327xQ.pdf | AH3232Q | Two-Wire Automotive-compliant Unipolar Hall Switches | Automotive | -40 to 150 | Yes | Unipolar | Single | two-wire, current, Active High | 14.5mA | 6mA |  | 2.7 to 27 |  | 30 | 60 | 90 | 10 | 40 | 70 |  | SC59 (Type A1), SIP-3 (Ammo), SIP-3 (Bulk), SC59
AH3233Q | https://www.diodes.com/datasheet/download/AH323xQ+AH327xQ.pdf | AH3233Q | Two-Wire Automotive-compliant Unipolar Hall Switches | Automotive | -40 to 150 | Yes | Unipolar | Single | two-wire, current, Active High | 14.5mA | 6mA |  | 2.7 to 27 |  | 20 | 45 | 70 | 3 | 28 | 53 |  | SC59 (Type A1), SIP-3 (Ammo), SIP-3 (Bulk), SC59
AH3234Q | https://www.diodes.com/datasheet/download/AH323xQ+AH327xQ.pdf | AH3234Q | Two-Wire Automotive Hall Effect Unipolar Switches | Automotive | -40 to 150 | Yes | Unipolar | Single | two-wire, current, Active High | 6mA | 14.5mA |  | 2.7 to 27 |  | 20 | 45 | 70 | 3 | 28 | 53 |  | SC59, SIP-3 (Ammo), SIP-3 (Bulk)
AH3241Q | https://www.diodes.com/datasheet/download/AH324xQ+AH328xQ.pdf | AH3241Q | Two-Wire Automotive Hall Unipolar Switches with Self-Diagnostics | Automotive | -40 to 150 | Yes | Unipolar | Single | two-wire, current, Active Low | 6mA | 14.5mA | ISO 26262-Ready, Diagnostics | 2.7 to 27 |  | 55 | 90 | 135 | 35 | 70 | 115 |  | SC59 (Type A1), SIP-3 (Ammo), SIP-3 (Bulk), SC59
AH3242Q | https://www.diodes.com/datasheet/download/AH324xQ+AH328xQ.pdf | AH3242Q | Two-Wire Automotive Hall Unipolar Switches with Self-Diagnostics | Automotive | -40 to 150 | Yes | Unipolar | Single | two-wire, current, Active High | 14.5mA | 6mA | ISO 26262-Ready, Diagnostics | 2.7 to 27 |  | 30 | 60 | 90 | 10 | 40 | 70 |  | SC59 (Type A1), SIP-3 (Ammo), SIP-3 (Bulk), SC59
AH3243Q | https://www.diodes.com/datasheet/download/AH324xQ+AH328xQ.pdf | AH3243Q | Two-Wire Automotive Hall Unipolar Switches with Self-Diagnostics | Automotive | -40 to 150 | Yes | Unipolar | Single | two-wire, current, Active High | 14.5mA | 6mA | ISO 26262-Ready, Diagnostics | 2.7 to 27 |  | 20 | 45 | 70 | 3 | 28 | 53 |  | SC59 (Type A1), SIP-3 (Ammo), SIP-3 (Bulk), SC59
AH3244Q | https://www.diodes.com/datasheet/download/AH324xQ+AH328xQ.pdf | AH3244Q | Two-Wire Automotive Hall Effect Unipolar Switches with Integrated Self-Diagnostics | Automotive | -40 to 150 | Yes | Unipolar | Single | two-wire, current, Active High | 6mA | 14.5mA | ISO 26262-Ready, Diagnostics | 2.7 to 27 |  | 20 | 45 | 70 | 3 | 28 | 53 |  | SC59, SIP-3 (Ammo), SIP-3 (Bulk)
AH3270Q | https://www.diodes.com/datasheet/download/AH323xQ+AH327xQ.pdf | AH3270Q | Two-Wire Automotive Hall Effect Latch Switches | Automotive | -40 to 150 | Yes | Latch | Single | two-wire, current, Active High | 14.5mA | 3.3mA |  | 2.7 to 27 |  | 3 | 18 | 33 | -33 | -18 | -3 |  | SC59 (Type A1), SIP-3 (Ammo), SIP-3 (Bulk), SC59
AH3271Q | https://www.diodes.com/datasheet/download/AH323xQ+AH327xQ.pdf | AH3271Q | Two-Wire Automotive Hall Effect Latch Switches | Automotive | -40 to 150 | Yes | Latch | Single | two-wire, current, Active High | 14.5mA | 6mA |  | 2.7 to 27 |  | 3 | 18 | 33 | -33 | -18 | -3 |  | SC59 (Type A1), SIP-3 (Ammo), SIP-3 (Bulk), SC59
AH3272Q | https://www.diodes.com/datasheet/download/AH323xQ+AH327xQ.pdf | AH3272Q | Two-Wire Automotive Hall Effect Latch Switches | Automotive | -40 to 125 | Yes | Latch | Single | two-wire, current, Active High | 14.5mA | 3.3mA |  | 2.7 to 27 |  | 10 | 30 | 50 | -50 | -30 | -10 |  | SC59 (Type A1), SIP-3 (Ammo), SIP-3 (Bulk), SC59
AH3280Q | https://www.diodes.com/datasheet/download/AH324xQ+AH328xQ.pdf | AH3280Q | Two-Wire Automotive Hall Latch Switches with Self-Diagnostics | Automotive | -40 to 150 | Yes | Latch | Single | two-wire, current, Active High | 14.5mA | 3.3mA | ISO 26262-Ready, Diagnostics | 2.7 to 27 |  | 3 | 18 | 33 | -33 | -18 | -3 |  | SC59 (Type A1), SIP-3 (Ammo), SIP-3 (Bulk), SC59
AH3281Q | https://www.diodes.com/datasheet/download/AH324xQ+AH328xQ.pdf | AH3281Q | Two-Wire Automotive Hall Latch Switches with Self-Diagnostics | Automotive | -40 to 150 | Yes | Latch | Single | two-wire, current, Active High | 14.5mA | 6mA | ISO 26262-Ready, Diagnostics | 2.7 to 27 |  | 3 | 18 | 33 | -33 | -18 | -3 |  | SC59 (Type A1), SIP-3 (Ammo), SIP-3 (Bulk), SC59
AH3282Q | https://www.diodes.com/datasheet/download/AH324xQ+AH328xQ.pdf | AH3282Q | Two-Wire Automotive Hall Latch Switches with Self-Diagnostics | Automotive | -40 to 150 | Yes | Latch | Single | two-wire, current, Active High | 14.5mA | 3.3mA | ISO 26262-Ready, Diagnostics | 2.7 to 27 |  | 10 | 30 | 50 | -50 | -30 | -10 |  | SC59 (Type A1), SIP-3 (Ammo), SIP-3 (Bulk), SC59
AH3320Q | https://www.diodes.com/datasheet/download/AH332xQ.pdf | AH3320Q | High-Voltage Automotive Hall-Effect Unipolar Switch | Automotive | -40 to 150 | Yes | Unipolar | Single | Open Drain | Low | High-Z | Resistant to Physical Stress | 3 to 28 | 3 | 180 | 210 | 240 | 155 | 185 | 220 | 30 | SIP-3 (Bulk), SOT23 (Type S)
AH3321Q | https://www.diodes.com/datasheet/download/AH332xQ.pdf | AH3321Q | High-Voltage Automotive Hall-Effect Unipolar Switch | Automotive | -40 to 150 | Yes | Unipolar | Single | Open Drain | Low | High-Z | Resistant to Physical Stress | 3 to 28 | 3 | 235 | 275 | 300 | 210 | 250 | 275 | 30 | SIP-3 (Bulk), SOT23 (Type S)
AH3322 | https://www.diodes.com/datasheet/download/AH332x.pdf | AH3322 | High-Voltage Hall-Effect Unipolar Switch | Standard | -40 to 125 | No | Unipolar | Single | Open Drain | Low | High-Z | Resistant to Physical Stress | 3 to 28 | 3 | 15 | 30 | 45 | 5 | 20 | 35 | 30 | SC59, SIP-3 (Ammo), SIP-3 (Bulk), SOT23 (Type S)
AH3322Q | https://www.diodes.com/datasheet/download/AH332xQ.pdf | AH3322Q | High-Voltage Automotive Hall-Effect Unipolar Switch | Automotive | -40 to 150 | Yes | Unipolar | Single | Open Drain | Low | High-Z | Resistant to Physical Stress | 3 to 28 | 3 | 15 | 30 | 45 | 5 | 20 | 35 | 30 | SC59, SIP-3 (Ammo), SIP-3 (Bulk), SOT23 (Type S)
AH3323 | https://www.diodes.com/datasheet/download/AH332x.pdf | AH3323 | High-Voltage Hall-Effect Unipolar Switch | Standard | -40 to 125 | No | Unipolar | Single | Open Drain | Low | High-Z | Resistant to Physical Stress | 3 to 28 | 3 | 38 | 55 | 72 | 20 | 35 | 60 | 30 | SC59, SIP-3 (Ammo), SIP-3 (Bulk), SOT23 (Type S)
AH3323A | https://www.diodes.com/datasheet/download/AH3323A.pdf | AH3323A | High-Voltage Hall-Effect Unipolar Switch with Internal Pull-Up Resistor | Standard | -40 to 125 | No | Unipolar | Single | Pull-Up Resistor | Low | High | Resistant to Physical Stress | 3 to 28 | 3 | 40 | 55 | 70 | 20 | 35 | 50 | 30 | SIP-3 (Bulk), SOT23 (Type S)
AH3323Q | https://www.diodes.com/datasheet/download/AH332xQ.pdf | AH3323Q | High-Voltage Automotive Hall-Effect Unipolar Switch | Automotive | -40 to 150 | Yes | Unipolar | Single | Open Drain | Low | High-Z | Resistant to Physical Stress | 3 to 28 | 3 | 38 | 55 | 72 | 20 | 35 | 60 | 30 | SC59, SIP-3 (Ammo), SIP-3 (Bulk), SOT23 (Type S)
AH3324Q | https://www.diodes.com/datasheet/download/AH332xQ.pdf | AH3324Q | High-Voltage Automotive Hall-Effect Unipolar Switch | Automotive | -40 to 150 | Yes | Unipolar | Single | Open Drain | Low | High-Z | Resistant to Physical Stress | 3 to 28 | 3 | 68 | 80 | 100 | 40 | 60 | 80 | 30 | SIP-3 (Bulk), SOT23 (Type S)
AH3325Q | https://www.diodes.com/datasheet/download/AH332xQ.pdf | AH3325Q | High-Voltage Automotive Hall-Effect Unipolar Switch | Automotive | -40 to 150 | Yes | Unipolar | Single | Open Drain | Low | High-Z | Resistant to Physical Stress | 3 to 28 | 3 | 80 | 100 | 120 | 60 | 80 | 100 | 30 | SIP-3 (Bulk), SOT23 (Type S)
AH3326 | https://www.diodes.com/datasheet/download/AH332x.pdf | AH3326 | High-Voltage Hall-Effect Unipolar Switch | Standard | -40 to 125 | No | Unipolar | Single | Open Drain | Low | High-Z | Resistant to Physical Stress | 3 to 28 | 3 | 65 | 100 | 135 | 50 | 85 | 120 | 30 | SC59, SIP-3 (Ammo), SIP-3 (Bulk), SOT23 (Type S)
AH3326Q | https://www.diodes.com/datasheet/download/AH332xQ.pdf | AH3326Q | High-Voltage Automotive Hall-Effect Unipolar Switch | Automotive | -40 to 150 | Yes | Unipolar | Single | Open Drain | Low | High-Z | Resistant to Physical Stress | 3 to 28 | 3 | 65 | 100 | 135 | 50 | 85 | 120 | 30 | SC59, SIP-3 (Ammo), SIP-3 (Bulk), SOT23 (Type S)
AH3327 | https://www.diodes.com/datasheet/download/AH332x.pdf | AH3327 | High-Voltage Hall-Effect Unipolar Switch | Standard | -40 to 125 | No | Unipolar | Single | Open Drain | Low | High-Z | Resistant to Physical Stress | 3 to 28 | 3 | 95 | 115 | 140 | 70 | 90 | 120 | 30 | SC59, SIP-3 (Ammo), SIP-3 (Bulk), SOT23 (Type S)
AH3327Q | https://www.diodes.com/datasheet/download/AH332xQ.pdf | AH3327Q | High-Voltage Automotive Hall-Effect Unipolar Switch | Automotive | -40 to 150 | Yes | Unipolar | Single | Open Drain | Low | High-Z | Resistant to Physical Stress | 3 to 28 | 3 | 95 | 115 | 140 | 70 | 90 | 120 | 30 | SC59, SIP-3 (Ammo), SIP-3 (Bulk), SOT23 (Type S)
AH3328Q | https://www.diodes.com/datasheet/download/AH332xQ.pdf | AH3328Q | High-Voltage Automotive Hall-Effect Unipolar Switch | Automotive | -40 to 150 | Yes | Unipolar | Single | Open Drain | Low | High-Z | Resistant to Physical Stress | 3 to 28 | 3 | 130 | 150 | 180 | 105 | 125 | 160 | 30 | SIP-3 (Ammo), SIP-3 (Bulk), SOT23 (Type S)
AH3329Q | https://www.diodes.com/datasheet/download/AH332xQ.pdf | AH3329Q | High-Voltage Automotive Hall-Effect Unipolar Switch | Automotive | -40 to 150 | Yes | Unipolar | Single | Open Drain | Low | High-Z | Resistant to Physical Stress | 3 to 28 | 3 | 150 | 175 | 200 | 125 | 150 | 180 | 30 | SIP-3 (Bulk), SOT23 (Type S)
AH3360 | https://www.diodes.com/datasheet/download/AH3360.pdf | AH3360 | Micropower Unipolar Hall Effect Switch | Standard | -40 to 85 | No | Unipolar | Single | Push-Pull | Low | High |  | 1.6 to 3.6 | 0.0043 | 14 | 30 | 46 | 9 | 20 | 39 |  | SOT553, X1-DFN1216-4, X2-DFN2015-6
AH3522 | https://www.diodes.com/datasheet/download/AH3522%2FAH3524.pdf | AH3522 | High-Voltage High-Sensitivity Hall-Effect Omnipolar Switch | Standard | -40 to 125 | No | Omnipolar | Single | Open Drain | Low | High-Z | Resistant to Physical Stress | 3 to 28 | 3 | 8 | 20 | 30 | 2 | 10 | 25 | 30 | SIP-3 (Ammo), SIP-3 (Bulk), SOT23 (Type S)
AH3522Q | https://www.diodes.com/datasheet/download/AH352xQ.pdf | AH3522Q | High-Voltage High-Sensitivity Automotive Hall-Effect Omnipolar Switch | Automotive | -40 to 150 | Yes | Omnipolar | Single | Open Drain | Low | High-Z | Resistant to Physical Stress | 3 to 28 | 3 | 8 | 20 | 30 | 2 | 10 | 25 | 30 | SIP-3 (Ammo), SIP-3 (Bulk), SOT23 (Type S)
AH3523Q | https://www.diodes.com/datasheet/download/AH352xQ.pdf | AH3523Q | High-Voltage High-Sensitivity Automotive Hall-Effect Omnipolar Switch | Automotive | -40 to 150 | Yes | Omnipolar | Single | Open Drain | Low | High-Z | Resistant to Physical Stress | 3 to 28 | 3 | 15 | 30 | 45 | 5 | 20 | 35 | 30 | SIP-3 (Ammo), SIP-3 (Bulk)
AH3524 | https://www.diodes.com/datasheet/download/AH3522%2FAH3524.pdf | AH3524 | High-Voltage High-Sensitivity Hall-Effect Omnipolar Switch | Standard | -40 to 125 | No | Omnipolar | Single | Open Drain | Low | High-Z | Resistant to Physical Stress | 3 to 28 | 3 | 20 | 40 | 60 | 10 | 25 | 45 | 30 | SIP-3 (Ammo), SIP-3 (Bulk), SOT23 (Type S)
AH3524A | https://www.diodes.com/datasheet/download/AH3524A.pdf | AH3524A | High-Voltage High-Sensitivity Hall-Effect Omnipolar Switch With Internal Pullup Resistor | Standard | -40 to 125 | No | Omnipolar | Single | Pull-Up Resistor | Low | High | Resistant to Physical Stress | 3 to 28 | 3 | 20 | 40 | 60 | 10 | 25 | 45 | 30 | SIP-3 (Ammo), SIP-3 (Bulk), SOT23 (Type S)
AH3524Q | https://www.diodes.com/datasheet/download/AH352xQ.pdf | AH3524Q | High-Voltage High-Sensitivity Automotive Hall-Effect Omnipolar Switch | Automotive | -40 to 150 | Yes | Omnipolar | Single | Open Drain | Low | High-Z | Resistant to Physical Stress | 3 to 28 | 3 | 20 | 40 | 60 | 10 | 25 | 45 | 30 | SIP-3 (Ammo), SIP-3 (Bulk), SOT23 (Type S)
AH3712 | https://www.diodes.com/datasheet/download/AH3712.pdf | AH3712 | 27V Open-Drain Hall Effect Latch | Standard | -40 to 125 | No | Latch | Single | Open Drain | Low | High-Z | Resistant to Physical Stress | 3 to 27 | 2.8 | 10 | 25 | 40 | -40 | -25 | -10 | 50 | SC59, SIP-3 (Bulk), SOT23 (Type S)
AH3712A | https://www.diodes.com/datasheet/download/AH3712.pdf | AH3712A | 27V Resistive Pull-Up Hall Effect Latch | Standard | -40 to 125 | No | Latch | Single | Pull-Up Resistor | Low | High | Resistant to Physical Stress | 3 to 27 | 2.8 | 10 | 25 | 40 | -40 | -25 | -10 | 50 | SC59, SOT23
AH3712Q | https://www.diodes.com/datasheet/download/AH3712Q.pdf | AH3712Q | 27V Open-Drain Hall Effect Latch | Automotive | -40 to 150 | Yes | Latch | Single | Open Drain | Low | High-Z | Resistant to Physical Stress | 3 to 27 | 2.8 | 10 | 25 | 40 | -40 | -25 | -10 | 50 | SC59, SIP-3 (Bulk), SOT23, U-DFN2020-6 (SWP)
AH3713 | https://www.diodes.com/datasheet/download/AH371x.pdf | AH3713 | 27V Open-Drain Hall Effect Latch | Standard | -40 to 125 | No | Latch | Single | Open Drain | Low | High-Z |  | 3 to 27 | 2.8 | 15 | 30 | 45 | -45 | -30 | -15 | 60 | SC59, SIP-3 (Bulk), SOT23
AH3713A | https://www.diodes.com/datasheet/download/AH371x.pdf | AH3713A | 27V Resistive Pull-Up Hall Effect Latch | Standard | -40 to 125 | No | Latch | Single | Pull-Up Resistor | Low | High |  | 3 to 27 | 2.8 | 15 | 30 | 45 | -45 | -30 | -15 | 60 | SOT23
AH3713Q | https://www.diodes.com/datasheet/download/AH371xQ.pdf | AH3713Q | 27V Open-Drain Hall Effect Latch | Automotive | -40 to 150 | Yes | Latch | Single | Open Drain | Low | High-Z |  | 3 to 27 | 2.8 | 15 | 30 | 45 | -45 | -30 | -15 | 60 | SC59, SIP-3 (Bulk), SOT23
AH3714 | https://www.diodes.com/datasheet/download/AH371x.pdf | AH3714 | 27V Open-Drain Hall Effect Latch | Standard | -40 to 125 | No | Latch | Single | Open Drain | Low | High-Z |  | 3 to 27 | 2.8 | 20 | 40 | 60 | -60 | -40 | -20 | 80 | SC59, SIP-3 (Bulk), SOT23
AH3714A | https://www.diodes.com/datasheet/download/AH371x.pdf | AH3714A | 27V Resistive Pull-Up Hall Effect Latch | Standard | -40 to 125 | No | Latch | Single | Pull-Up Resistor | Low | High |  | 3 to 27 | 2.8 | 20 | 40 | 60 | -60 | -40 | -20 | 80 | SOT23
AH3714Q | https://www.diodes.com/datasheet/download/AH371xQ.pdf | AH3714Q | 27V Open-Drain Hall Effect Latch | Automotive | -40 to 150 | Yes | Latch | Single | Open Drain | Low | High-Z |  | 3 to 27 | 2.8 | 20 | 40 | 60 | -60 | -40 | -20 | 80 | SC59, SIP-3 (Bulk), SOT23
AH3715 | https://www.diodes.com/datasheet/download/AH371x.pdf | AH3715 | 27V Open-Drain Hall Effect Latch | Standard | -40 to 125 | No | Latch | Single | Open Drain | Low | High-Z |  | 3 to 27 | 2.8 | 50 | 70 | 90 | -90 | -70 | -50 | 140 | SC59, SIP-3 (Bulk), SOT23
AH3715Q | https://www.diodes.com/datasheet/download/AH371xQ.pdf | AH3715Q | 27V Open-Drain Hall Effect Latch | Automotive | -40 to 150 | Yes | Latch | Single | Open Drain | Low | High-Z |  | 3 to 27 | 2.8 | 50 | 70 | 90 | -90 | -70 | -50 | 140 | SC59, SIP-3 (Bulk), SOT23
AH3716 | https://www.diodes.com/datasheet/download/AH371x.pdf | AH3716 | 27V Open-Drain Hall Effect Latch | Standard | -40 to 125 | No | Latch | Single | Open Drain | Low | High-Z |  | 3 to 27 | 2.8 | 80 | 110 | 140 | -140 | -110 | -80 | 220 | SIP-3 (Bulk), SOT23
AH3716Q | https://www.diodes.com/datasheet/download/AH371xQ.pdf | AH3716Q | 27V Open-Drain Hall Effect Latch | Automotive | -40 to 150 | Yes | Latch | Single | Open Drain | Low | High-Z |  | 3 to 27 | 2.8 | 80 | 110 | 140 | -140 | -110 | -80 | 220 | SC59, SIP-3 (Bulk), SOT23
AH3717 | https://www.diodes.com/datasheet/download/AH371x.pdf | AH3717 | 27V Open-Drain Hall Effect Latch | Standard | -40 to 125 | No | Latch | Single | Open Drain | Low | High-Z |  | 3 to 27 | 2.8 | 110 | 140 | 170 | -170 | -140 | -110 | 280 | SIP-3 (Bulk), SOT23
AH3717Q | https://www.diodes.com/datasheet/download/AH371xQ.pdf | AH3717Q | 27V Open-Drain Hall Effect Latch | Automotive | -40 to 150 | Yes | Latch | Single | Open Drain | Low | High-Z |  | 3 to 27 | 2.8 | 110 | 140 | 170 | -170 | -140 | -110 | 280 | SC59, SIP-3 (Bulk), SOT23
AH3722 | https://www.diodes.com/datasheet/download/AH372x.pdf | AH3722 | High-Voltage Hall-Effect Latch | Standard | -40 to 125 | No | Latch | Single | Open Drain | Low | High-Z |  | 3 to 28 | 3 | 10 | 25 | 40 | -40 | -25 | -10 | 30 | SC59, SIP-3 (Ammo), SIP-3 (Bulk), SOT23 (Type S)
AH3722A | https://www.diodes.com/datasheet/download/AH3722A%2FAH3724A.pdf | AH3722A | High-Voltage High-Sensitivity Hall-Effect Latch With Internal Pullup Resistor | Standard | -40 to 125 | No | Latch | Single | Pull-Up Resistor | Low | High |  | 3 to 28 | 3 | 10 | 25 | 40 | -40 | -25 | -10 | 30 | SIP-3 (Ammo), SIP-3 (Bulk), SOT23 (Type S)
AH3722Q | https://www.diodes.com/datasheet/download/AH372xQ.pdf | AH3722Q | High-Voltage Automotive Hall-Effect Latch | Automotive | -40 to 150 | Yes | Latch | Single | Open Drain | Low | High-Z |  | 3 to 28 | 3 | 10 | 25 | 40 | -40 | -25 | -10 | 30 | SIP-3 (Ammo), SIP-3 (Bulk)
AH3723Q | https://www.diodes.com/datasheet/download/AH372xQ.pdf | AH3723Q | High-Voltage Automotive Hall-Effect Latch | Automotive | -40 to 150 | Yes | Latch | Single | Open Drain | Low | High-Z | Resistant to Physical Stress | 3 to 28 | 3 | 15 | 30 | 45 | -45 | -30 | -15 | 30 | SC59, SIP-3 (Bulk), SOT23 (Type S)
AH3724 | https://www.diodes.com/datasheet/download/AH372x.pdf | AH3724 | High-Voltage Hall-Effect Latch | Standard | -40 to 125 | No | Latch | Single | Open Drain | Low | High-Z | Resistant to Physical Stress | 3 to 28 | 3 | 20 | 40 | 60 | -60 | -40 | -20 | 30 | SC59, SIP-3 (Ammo), SIP-3 (Bulk), SOT23 (Type S)
AH3724A | https://www.diodes.com/datasheet/download/AH3722A%2FAH3724A.pdf | AH3724A | High-Voltage High-Sensitivity Hall-Effect Latch With Internal Pullup Resistor | Standard | -40 to 125 | No | Latch | Single | Pull-Up Resistor | Low | High | Resistant to Physical Stress | 3 to 28 | 3 | 20 | 40 | 60 | -60 | -40 | -20 | 30 | SC59, SIP-3 (Bulk), SOT23 (Type S)
AH3724Q | https://www.diodes.com/datasheet/download/AH372xQ.pdf | AH3724Q | High-Voltage Automotive Hall-Effect Latch | Automotive | -40 to 150 | Yes | Latch | Single | Open Drain | Low | High-Z | Resistant to Physical Stress | 3 to 28 | 3 | 20 | 40 | 60 | -60 | -40 | -20 | 30 | SC59, SIP-3 (Ammo), SIP-3 (Bulk), SOT23 (Type S)
AH3725 | https://www.diodes.com/datasheet/download/AH372x.pdf | AH3725 | High-Voltage Hall-Effect Latch | Standard | -40 to 125 | No | Latch | Single | Open Drain | Low | High-Z | Resistant to Physical Stress | 3 to 28 | 3 | 50 | 70 | 90 | -90 | -70 | -50 | 30 | SIP-3 (Ammo), SIP-3 (Bulk), SOT23 (Type S)
AH3725Q | https://www.diodes.com/datasheet/download/AH372xQ.pdf | AH3725Q | High-Voltage Automotive Hall-Effect Latch | Automotive | -40 to 150 | Yes | Latch | Single | Open Drain | Low | High-Z | Resistant to Physical Stress | 3 to 28 | 3 | 50 | 70 | 90 | -90 | -70 | -50 | 30 | SIP-3 (Ammo), SIP-3 (Bulk), SOT23 (Type S)
AH3726Q | https://www.diodes.com/datasheet/download/AH372xQ.pdf | AH3726Q | High-Voltage Automotive Hall-Effect Latch | Automotive | -40 to 150 | Yes | Latch | Single | Open Drain | Low | High-Z | Resistant to Physical Stress | 3 to 28 | 3 | 80 | 110 | 140 | -140 | -110 | -80 | 30 | SIP-3 (Bulk), SOT23 (Type S)
AH3727 | https://www.diodes.com/datasheet/download/AH372x.pdf | AH3727 | High-Voltage Hall-Effect Latch | Standard | -40 to 125 | No | Latch | Single | Open Drain | Low | High-Z | Resistant to Physical Stress | 3 to 28 | 3 | 110 | 140 | 170 | -170 | -140 | -110 | 30 | SIP-3 (Bulk)
AH3727Q | https://www.diodes.com/datasheet/download/AH372xQ.pdf | AH3727Q | High-Voltage Automotive Hall-Effect Latch | Automotive | -40 to 150 | Yes | Latch | Single | Open Drain | Low | High-Z | Resistant to Physical Stress | 3 to 28 | 3 | 110 | 140 | 170 | -170 | -140 | -110 | 30 | SIP-3 (Bulk)
AH3729Q | https://www.diodes.com/datasheet/download/AH372xQ.pdf | AH3729Q | High-Voltage Automotive Hall-Effect Latch | Automotive | -40 to 150 | Yes | Latch | Single | Open Drain | Low | High-Z | Resistant to Physical Stress | 3 to 28 | 3 | 170 | 220 | 250 | -250 | -220 | -170 | 30 | SOT23 (Type S)
AH3965 | https://www.diodes.com/datasheet/download/AH396x.pdf | AH3965 | Dual Hall Effect Latch with Speed & Direction Output | Standard | -40 to 125 | No | Latch | Dual Speed & Direction | Open Drain |  |  |  | 2.7 to 27 | 4.7 | -10 | 10 | 30 | -30 | -10 | 10 |  | TSOT25 (Type A1), TSOT25
AH3965Q | https://www.diodes.com/datasheet/download/AH396xQ.pdf | AH3965Q | Automotive Dual Hall Effect Latch with Speed & Direction Outputs | Automotive | -40 to 150 | Yes | Latch | Dual Speed & Direction | Open Drain |  |  |  | 2.7 to 27 | 4.7 | -10 | 10 | 30 | -30 | -10 | 10 |  | TSOT25 (Type A1), TSOT25
AH3966 | https://www.diodes.com/datasheet/download/AH396x.pdf | AH3966 | Dual Hall Effect Latch with Speed & Direction Output | Standard | -40 to 125 | No | Latch | Dual Speed & Direction | Open Drain |  |  |  | 2.7 to 27 | 4.7 | 8 | 25 | 42 | -42 | -25 | -8 |  | TSOT25 (Type A1), TSOT25
AH3966Q | https://www.diodes.com/datasheet/download/AH396xQ.pdf | AH3966Q | Automotive Dual Hall Effect Latch with Speed & Direction Outputs | Automotive | -40 to 150 | Yes | Latch | Dual Speed & Direction | Open Drain |  |  |  | 2.7 to 27 | 4.7 | 8 | 25 | 42 | -42 | -25 | -8 |  | TSOT25 (Type A1), TSOT25
AH3967 | https://www.diodes.com/datasheet/download/AH396x.pdf | AH3967 | Dual Hall Effect Latch with Speed & Direction Output | Standard | -40 to 125 | No | Latch | Dual Speed & Direction | Open Drain |  |  |  | 2.7 to 27 | 4.7 | 50 | 75 | 100 | -100 | -75 | -50 |  | TSOT25 (Type A1), TSOT25
AH3967Q | https://www.diodes.com/datasheet/download/AH396xQ.pdf | AH3967Q | Automotive Dual Hall Effect Latch with Speed & Direction Outputs | Automotive | -40 to 150 | Yes | Latch | Dual Speed & Direction | Open Drain |  |  |  | 2.7 to 27 | 4.7 | 50 | 75 | 100 | -100 | -75 | -50 |  | TSOT25 (Type A1), TSOT25
AH3968 | https://www.diodes.com/datasheet/download/AH396x.pdf | AH3968 | Dual Hall Effect Latch with Speed & Direction Output | Standard | -40 to 125 | No | Latch | Dual | Open Drain | Low | High-Z |  | 2.7 to 27 | 4.7 | 50 | 75 | 100 | -100 | -75 | -50 |  | TSOT25 (Type A1), TSOT25
AH3968Q | https://www.diodes.com/datasheet/download/AH396xQ.pdf | AH3968Q | Automotive Dual Hall Effect Latch with Speed & Direction Outputs | Automotive | -40 to 150 | Yes | Latch | Dual | Open Drain | Low | High-Z |  | 2.7 to 27 | 4.7 | 50 | 75 | 100 | -100 | -75 | -50 |  | TSOT25 (Type A1), TSOT25
AH3975Q | https://www.diodes.com/datasheet/download/AH397xQ.pdf | AH3975Q | Automotive Dual Hall Effect Latch with Speed & Direction Outputs Integrated Self-diagnostics | Automotive | -40 to 150 | Yes | Latch | Dual Speed & Direction | Open Drain |  |  | ISO 26262-Ready, Diagnostics | 2.7 to 27 | 4.7 | -10 | 10 | 30 | -30 | -10 | 10 |  | TSOT25 (Type A1), TSOT25
AH3976Q | https://www.diodes.com/datasheet/download/AH397xQ.pdf | AH3976Q | Automotive Dual Hall Effect Latch with Speed & Direction Outputs Integrated Self-diagnostics | Automotive | -40 to 150 | Yes | Latch | Dual Speed & Direction | Open Drain |  |  | ISO 26262-Ready, Diagnostics | 2.7 to 27 | 4.7 | 8 | 25 | 42 | -42 | -25 | -8 |  | TSOT25 (Type A1), TSOT25
AH3977Q | https://www.diodes.com/datasheet/download/AH397xQ.pdf | AH3977Q | Automotive Dual Hall Effect Latch with Speed & Direction Outputs Integrated Self-diagnostics | Automotive | -40 to 150 | Yes | Latch | Dual Speed & Direction | Open Drain |  |  | ISO 26262-Ready, Diagnostics | 2.7 to 27 | 4.7 | 50 | 75 | 100 | -100 | -75 | -50 |  | TSOT25 (Type A1), TSOT25
AH3978Q | https://www.diodes.com/datasheet/download/AH397xQ.pdf | AH3978Q | Automotive Dual Hall Effect Latch with Speed & Direction Outputs Integrated Self-diagnostics | Automotive | -40 to 150 | Yes | Latch | Dual | Open Drain | Low | High-Z | ISO 26262-Ready, Diagnostics | 2.7 to 27 | 4.7 | 50 | 75 | 100 | -100 | -75 | -50 |  | TSOT25 (Type A1), TSOT25
AH9246 | https://www.diodes.com/datasheet/download/AH9246.pdf | AH9246 | Micropower Omnipolar Hall Effect Switch | Standard | -40 to 85 | No | Omnipolar | Single | Pull-Up Resistor | Low | High |  | 2.5 to 5.5 | 0.008 | 9 | 18 | 27 | 4 | 12 | 22 |  | SC59, TO92 (Type B), TO92
AH9247 | https://www.diodes.com/datasheet/download/AH9247.pdf | AH9247 | Micropower Omnipolar Hall Effect Switch | Standard | -40 to 85 | No | Omnipolar | Single | Pull-Up Resistor | Low | High |  | 2.5 to 5.5 | 0.008 | 20 | 30 | 40 | 5 | 20 | 32 |  | SC59, TO92S (Type B), U-DFN2020-3, TO92
AH9251 | https://www.diodes.com/datasheet/download/AH9251.pdf | AH9251 | Micropower Omnipolar Hall Effect Switch | Standard | -40 to 85 | No | Omnipolar | Single | Pull-Up Resistor | Low | High |  | 2.5 to 5.5 | 0.008 | 40 | 60 | 80 | 30 | 50 | 70 |  | SC59, TO92S (Type B), TO92