## Worksheet
Part Number | Datasheet or Product Brief | Product Page | Description | Compliance (Only Automotive Supports PPAP) | Operating Ambient Temperature (°C) | AEC Qualified | Type | Outputs | Output Type | Active Output State (B > Bop) | Inactive Output State (B < Brp) | Key Feature | Operating Voltage (V) | Average Supply Current (mA) | Min Operating Point Bop (Bops +ve/ Bopn -ve) (Gauss) | Typ Operating Point Bop (Bops +ve/ Bopn -ve) (Gauss) | Max Operating Point Bop (Bops +ve/ Bopn -ve) (Gauss) | Min Release Point Brp (Brps +ve/ Brpn -ve) (Gauss) | Typ Release Point Brp (Brps +ve/ Brpn -ve) (Gauss) | Max Release Point Brp (Brps +ve/ Brpn -ve) (Gauss) | Output Current Capability (mA) | Packages
AH1711Q | https://www.diodes.com/datasheet/download/AH1711Q%2FAH1712Q%2FAH1713Q%2FAH1714Q.pdf | AH1711Q | Low-Voltage, High-Sensitivity Automotive Hall Effect Latch Switch | Automotive | -40 to 150 | Yes | Latch | Single | Open Drain | Low | High-Z |  | 2.4 to 5.5 | 2 | -5 | 7 | 29 | -29 | -7 | 5 |  | SOT23
AH1712Q | https://www.diodes.com/datasheet/download/AH1711Q%2FAH1712Q%2FAH1713Q%2FAH1714Q.pdf | AH1712Q | Low-Voltage, High-Sensitivity Automotive Hall Effect Latch Switch | Automotive | -40 to 150 | Yes | Latch | Single | Open Drain | Low | High-Z |  | 2.4 to 5.5 | 2 | 2 | 18 | 45 | -45 | -18 | -2 |  | SOT23
AH1713Q | https://www.diodes.com/datasheet/download/AH1711Q%2FAH1712Q%2FAH1713Q%2FAH1714Q.pdf | AH1713Q | Low-Voltage, High-Sensitivity Automotive Hall Effect Latch Switch | Automotive | -40 to 150 | Yes | Latch | Single | Open Drain | Low | High-Z |  | 2.4 to 5.5 | 2 | 15 | 50 | 88 | -88 | -50 | -15 |  | SOT23
AH1714Q | https://www.diodes.com/datasheet/download/AH1711Q%2FAH1712Q%2FAH1713Q%2FAH1714Q.pdf | AH1714Q | Low-Voltage, High-Sensitivity Automotive Hall Effect Latch Switch | Automotive | -40 to 150 | Yes | Latch | Single | Open Drain | High-Z | Low |  | 2.4 to 5.5 | 2 | 2 | 18 | 45 | -45 | -18 | -2 |  | SOT23
AH3231Q | https://www.diodes.com/datasheet/download/AH323xQ+AH327xQ.pdf | AH3231Q | Two-Wire Automotive-compliant Unipolar Hall Switches | Automotive | -40 to 150 | Yes | Unipolar | Single | two-wire, current, Active Low | 6mA | 14.5mA |  | 2.7 to 27 |  | 55 | 90 | 135 | 35 | 70 | 115 |  | SC59 (Type A1), SIP-3 (Ammo), SIP-3 (Bulk), SC59
AH3232Q | https://www.diodes.com/datasheet/download/AH323xQ+AH327xQ.pdf | AH3232Q | Two-Wire Automotive-compliant Unipolar Hall Switches | Automotive | -40 to 150 | Yes | Unipolar | Single | two-wire, current, Active High | 14.5mA | 6mA |  | 2.7 to 27 |  | 30 | 60 | 90 | 10 | 40 | 70 |  | SC59 (Type A1), SIP-3 (Ammo), SIP-3 (Bulk), SC59
AH3233Q | https://www.diodes.com/datasheet/download/AH323xQ+AH327xQ.pdf | AH3233Q | Two-Wire Automotive-compliant Unipolar Hall Switches | Automotive | -40 to 150 | Yes | Unipolar | Single | two-wire, current, Active High | 14.5mA | 6mA |  | 2.7 to 27 |  | 20 | 45 | 70 | 3 | 28 | 53 |  | SC59 (Type A1), SIP-3 (Ammo), SIP-3 (Bulk), SC59
AH3234Q | https://www.diodes.com/datasheet/download/AH323xQ+AH327xQ.pdf | AH3234Q | Two-Wire Automotive Hall Effect Unipolar Switches | Automotive | -40 to 150 | Yes | Unipolar | Single | two-wire, current, Active High | 6mA | 14.5mA |  | 2.7 to 27 |  | 20 | 45 | 70 | 3 | 28 | 53 |  | SC59, SIP-3 (Ammo), SIP-3 (Bulk)
AH3241Q | https://www.diodes.com/datasheet/download/AH324xQ+AH328xQ.pdf | AH3241Q | Two-Wire Automotive Hall Unipolar Switches with Self-Diagnostics | Automotive | -40 to 150 | Yes | Unipolar | Single | two-wire, current, Active Low | 6mA | 14.5mA | ISO 26262-Ready, Diagnostics | 2.7 to 27 |  | 55 | 90 | 135 | 35 | 70 | 115 |  | SC59 (Type A1), SIP-3 (Ammo), SIP-3 (Bulk), SC59
AH3242Q | https://www.diodes.com/datasheet/download/AH324xQ+AH328xQ.pdf | AH3242Q | Two-Wire Automotive Hall Unipolar Switches with Self-Diagnostics | Automotive | -40 to 150 | Yes | Unipolar | Single | two-wire, current, Active High | 14.5mA | 6mA | ISO 26262-Ready, Diagnostics | 2.7 to 27 |  | 30 | 60 | 90 | 10 | 40 | 70 |  | SC59 (Type A1), SIP-3 (Ammo), SIP-3 (Bulk), SC59
AH3243Q | https://www.diodes.com/datasheet/download/AH324xQ+AH328xQ.pdf | AH3243Q | Two-Wire Automotive Hall Unipolar Switches with Self-Diagnostics | Automotive | -40 to 150 | Yes | Unipolar | Single | two-wire, current, Active High | 14.5mA | 6mA | ISO 26262-Ready, Diagnostics | 2.7 to 27 |  | 20 | 45 | 70 | 3 | 28 | 53 |  | SC59 (Type A1), SIP-3 (Ammo), SIP-3 (Bulk), SC59
AH3244Q | https://www.diodes.com/datasheet/download/AH324xQ+AH328xQ.pdf | AH3244Q | Two-Wire Automotive Hall Effect Unipolar Switches with Integrated Self-Diagnostics | Automotive | -40 to 150 | Yes | Unipolar | Single | two-wire, current, Active High | 6mA | 14.5mA | ISO 26262-Ready, Diagnostics | 2.7 to 27 |  | 20 | 45 | 70 | 3 | 28 | 53 |  | SC59, SIP-3 (Ammo), SIP-3 (Bulk)
AH3270Q | https://www.diodes.com/datasheet/download/AH323xQ+AH327xQ.pdf | AH3270Q | Two-Wire Automotive Hall Effect Latch Switches | Automotive | -40 to 150 | Yes | Latch | Single | two-wire, current, Active High | 14.5mA | 3.3mA |  | 2.7 to 27 |  | 3 | 18 | 33 | -33 | -18 | -3 |  | SC59 (Type A1), SIP-3 (Ammo), SIP-3 (Bulk), SC59
AH3271Q | https://www.diodes.com/datasheet/download/AH323xQ+AH327xQ.pdf | AH3271Q | Two-Wire Automotive Hall Effect Latch Switches | Automotive | -40 to 150 | Yes | Latch | Single | two-wire, current, Active High | 14.5mA | 6mA |  | 2.7 to 27 |  | 3 | 18 | 33 | -33 | -18 | -3 |  | SC59 (Type A1), SIP-3 (Ammo), SIP-3 (Bulk), SC59
AH3272Q | https://www.diodes.com/datasheet/download/AH323xQ+AH327xQ.pdf | AH3272Q | Two-Wire Automotive Hall Effect Latch Switches | Automotive | -40 to 125 | Yes | Latch | Single | two-wire, current, Active High | 14.5mA | 3.3mA |  | 2.7 to 27 |  | 10 | 30 | 50 | -50 | -30 | -10 |  | SC59 (Type A1), SIP-3 (Ammo), SIP-3 (Bulk), SC59
AH3280Q | https://www.diodes.com/datasheet/download/AH324xQ+AH328xQ.pdf | AH3280Q | Two-Wire Automotive Hall Latch Switches with Self-Diagnostics | Automotive | -40 to 150 | Yes | Latch | Single | two-wire, current, Active High | 14.5mA | 3.3mA | ISO 26262-Ready, Diagnostics | 2.7 to 27 |  | 3 | 18 | 33 | -33 | -18 | -3 |  | SC59 (Type A1), SIP-3 (Ammo), SIP-3 (Bulk), SC59
AH3281Q | https://www.diodes.com/datasheet/download/AH324xQ+AH328xQ.pdf | AH3281Q | Two-Wire Automotive Hall Latch Switches with Self-Diagnostics | Automotive | -40 to 150 | Yes | Latch | Single | two-wire, current, Active High | 14.5mA | 6mA | ISO 26262-Ready, Diagnostics | 2.7 to 27 |  | 3 | 18 | 33 | -33 | -18 | -3 |  | SC59 (Type A1), SIP-3 (Ammo), SIP-3 (Bulk), SC59
AH3282Q | https://www.diodes.com/datasheet/download/AH324xQ+AH328xQ.pdf | AH3282Q | Two-Wire Automotive Hall Latch Switches with Self-Diagnostics | Automotive | -40 to 150 | Yes | Latch | Single | two-wire, current, Active High | 14.5mA | 3.3mA | ISO 26262-Ready, Diagnostics | 2.7 to 27 |  | 10 | 30 | 50 | -50 | -30 | -10 |  | SC59 (Type A1), SIP-3 (Ammo), SIP-3 (Bulk), SC59
AH3320Q | https://www.diodes.com/datasheet/download/AH332xQ.pdf | AH3320Q | High-Voltage Automotive Hall-Effect Unipolar Switch | Automotive | -40 to 150 | Yes | Unipolar | Single | Open Drain | Low | High-Z | Resistant to Physical Stress | 3 to 28 | 3 | 180 | 210 | 240 | 155 | 185 | 220 | 30 | SIP-3 (Bulk), SOT23 (Type S)
AH3321Q | https://www.diodes.com/datasheet/download/AH332xQ.pdf | AH3321Q | High-Voltage Automotive Hall-Effect Unipolar Switch | Automotive | -40 to 150 | Yes | Unipolar | Single | Open Drain | Low | High-Z | Resistant to Physical Stress | 3 to 28 | 3 | 235 | 275 | 300 | 210 | 250 | 275 | 30 | SIP-3 (Bulk), SOT23 (Type S)
AH3322Q | https://www.diodes.com/datasheet/download/AH332xQ.pdf | AH3322Q | High-Voltage Automotive Hall-Effect Unipolar Switch | Automotive | -40 to 150 | Yes | Unipolar | Single | Open Drain | Low | High-Z | Resistant to Physical Stress | 3 to 28 | 3 | 15 | 30 | 45 | 5 | 20 | 35 | 30 | SC59, SIP-3 (Ammo), SIP-3 (Bulk), SOT23 (Type S)
AH3323Q | https://www.diodes.com/datasheet/download/AH332xQ.pdf | AH3323Q | High-Voltage Automotive Hall-Effect Unipolar Switch | Automotive | -40 to 150 | Yes | Unipolar | Single | Open Drain | Low | High-Z | Resistant to Physical Stress | 3 to 28 | 3 | 38 | 55 | 72 | 20 | 35 | 60 | 30 | SC59, SIP-3 (Ammo), SIP-3 (Bulk), SOT23 (Type S)
AH3324Q | https://www.diodes.com/datasheet/download/AH332xQ.pdf | AH3324Q | High-Voltage Automotive Hall-Effect Unipolar Switch | Automotive | -40 to 150 | Yes | Unipolar | Single | Open Drain | Low | High-Z | Resistant to Physical Stress | 3 to 28 | 3 | 68 | 80 | 100 | 40 | 60 | 80 | 30 | SIP-3 (Bulk), SOT23 (Type S)
AH3325Q | https://www.diodes.com/datasheet/download/AH332xQ.pdf | AH3325Q | High-Voltage Automotive Hall-Effect Unipolar Switch | Automotive | -40 to 150 | Yes | Unipolar | Single | Open Drain | Low | High-Z | Resistant to Physical Stress | 3 to 28 | 3 | 80 | 100 | 120 | 60 | 80 | 100 | 30 | SIP-3 (Bulk), SOT23 (Type S)
AH3326Q | https://www.diodes.com/datasheet/download/AH332xQ.pdf | AH3326Q | High-Voltage Automotive Hall-Effect Unipolar Switch | Automotive | -40 to 150 | Yes | Unipolar | Single | Open Drain | Low | High-Z | Resistant to Physical Stress | 3 to 28 | 3 | 65 | 100 | 135 | 50 | 85 | 120 | 30 | SC59, SIP-3 (Ammo), SIP-3 (Bulk), SOT23 (Type S)
AH3327Q | https://www.diodes.com/datasheet/download/AH332xQ.pdf | AH3327Q | High-Voltage Automotive Hall-Effect Unipolar Switch | Automotive | -40 to 150 | Yes | Unipolar | Single | Open Drain | Low | High-Z | Resistant to Physical Stress | 3 to 28 | 3 | 95 | 115 | 140 | 70 | 90 | 120 | 30 | SC59, SIP-3 (Ammo), SIP-3 (Bulk), SOT23 (Type S)
AH3328Q | https://www.diodes.com/datasheet/download/AH332xQ.pdf | AH3328Q | High-Voltage Automotive Hall-Effect Unipolar Switch | Automotive | -40 to 150 | Yes | Unipolar | Single | Open Drain | Low | High-Z | Resistant to Physical Stress | 3 to 28 | 3 | 130 | 150 | 180 | 105 | 125 | 160 | 30 | SIP-3 (Ammo), SIP-3 (Bulk), SOT23 (Type S)
AH3329Q | https://www.diodes.com/datasheet/download/AH332xQ.pdf | AH3329Q | High-Voltage Automotive Hall-Effect Unipolar Switch | Automotive | -40 to 150 | Yes | Unipolar | Single | Open Drain | Low | High-Z | Resistant to Physical Stress | 3 to 28 | 3 | 150 | 175 | 200 | 125 | 150 | 180 | 30 | SIP-3 (Bulk), SOT23 (Type S)
AH3522Q | https://www.diodes.com/datasheet/download/AH352xQ.pdf | AH3522Q | High-Voltage High-Sensitivity Automotive Hall-Effect Omnipolar Switch | Automotive | -40 to 150 | Yes | Omnipolar | Single | Open Drain | Low | High-Z | Resistant to Physical Stress | 3 to 28 | 3 | 8 | 20 | 30 | 2 | 10 | 25 | 30 | SIP-3 (Ammo), SIP-3 (Bulk), SOT23 (Type S)
AH3523Q | https://www.diodes.com/datasheet/download/AH352xQ.pdf | AH3523Q | High-Voltage High-Sensitivity Automotive Hall-Effect Omnipolar Switch | Automotive | -40 to 150 | Yes | Omnipolar | Single | Open Drain | Low | High-Z | Resistant to Physical Stress | 3 to 28 | 3 | 15 | 30 | 45 | 5 | 20 | 35 | 30 | SIP-3 (Ammo), SIP-3 (Bulk)
AH3524Q | https://www.diodes.com/datasheet/download/AH352xQ.pdf | AH3524Q | High-Voltage High-Sensitivity Automotive Hall-Effect Omnipolar Switch | Automotive | -40 to 150 | Yes | Omnipolar | Single | Open Drain | Low | High-Z | Resistant to Physical Stress | 3 to 28 | 3 | 20 | 40 | 60 | 10 | 25 | 45 | 30 | SIP-3 (Ammo), SIP-3 (Bulk), SOT23 (Type S)
AH3712Q | https://www.diodes.com/datasheet/download/AH3712Q.pdf | AH3712Q | 27V Open-Drain Hall Effect Latch | Automotive | -40 to 150 | Yes | Latch | Single | Open Drain | Low | High-Z | Resistant to Physical Stress | 3 to 27 | 2.8 | 10 | 25 | 40 | -40 | -25 | -10 | 50 | SC59, SIP-3 (Bulk), SOT23, U-DFN2020-6 (SWP)
AH3713Q | https://www.diodes.com/datasheet/download/AH371xQ.pdf | AH3713Q | 27V Open-Drain Hall Effect Latch | Automotive | -40 to 150 | Yes | Latch | Single | Open Drain | Low | High-Z |  | 3 to 27 | 2.8 | 15 | 30 | 45 | -45 | -30 | -15 | 60 | SC59, SIP-3 (Bulk), SOT23
AH3714Q | https://www.diodes.com/datasheet/download/AH371xQ.pdf | AH3714Q | 27V Open-Drain Hall Effect Latch | Automotive | -40 to 150 | Yes | Latch | Single | Open Drain | Low | High-Z |  | 3 to 27 | 2.8 | 20 | 40 | 60 | -60 | -40 | -20 | 80 | SC59, SIP-3 (Bulk), SOT23
AH3715Q | https://www.diodes.com/datasheet/download/AH371xQ.pdf | AH3715Q | 27V Open-Drain Hall Effect Latch | Automotive | -40 to 150 | Yes | Latch | Single | Open Drain | Low | High-Z |  | 3 to 27 | 2.8 | 50 | 70 | 90 | -90 | -70 | -50 | 140 | SC59, SIP-3 (Bulk), SOT23
AH3716Q | https://www.diodes.com/datasheet/download/AH371xQ.pdf | AH3716Q | 27V Open-Drain Hall Effect Latch | Automotive | -40 to 150 | Yes | Latch | Single | Open Drain | Low | High-Z |  | 3 to 27 | 2.8 | 80 | 110 | 140 | -140 | -110 | -80 | 220 | SC59, SIP-3 (Bulk), SOT23
AH3717Q | https://www.diodes.com/datasheet/download/AH371xQ.pdf | AH3717Q | 27V Open-Drain Hall Effect Latch | Automotive | -40 to 150 | Yes | Latch | Single | Open Drain | Low | High-Z |  | 3 to 27 | 2.8 | 110 | 140 | 170 | -170 | -140 | -110 | 280 | SC59, SIP-3 (Bulk), SOT23
AH3722Q | https://www.diodes.com/datasheet/download/AH372xQ.pdf | AH3722Q | High-Voltage Automotive Hall-Effect Latch | Automotive | -40 to 150 | Yes | Latch | Single | Open Drain | Low | High-Z |  | 3 to 28 | 3 | 10 | 25 | 40 | -40 | -25 | -10 | 30 | SIP-3 (Ammo), SIP-3 (Bulk)
AH3723Q | https://www.diodes.com/datasheet/download/AH372xQ.pdf | AH3723Q | High-Voltage Automotive Hall-Effect Latch | Automotive | -40 to 150 | Yes | Latch | Single | Open Drain | Low | High-Z | Resistant to Physical Stress | 3 to 28 | 3 | 15 | 30 | 45 | -45 | -30 | -15 | 30 | SC59, SIP-3 (Bulk), SOT23 (Type S)
AH3724Q | https://www.diodes.com/datasheet/download/AH372xQ.pdf | AH3724Q | High-Voltage Automotive Hall-Effect Latch | Automotive | -40 to 150 | Yes | Latch | Single | Open Drain | Low | High-Z | Resistant to Physical Stress | 3 to 28 | 3 | 20 | 40 | 60 | -60 | -40 | -20 | 30 | SC59, SIP-3 (Ammo), SIP-3 (Bulk), SOT23 (Type S)
AH3725Q | https://www.diodes.com/datasheet/download/AH372xQ.pdf | AH3725Q | High-Voltage Automotive Hall-Effect Latch | Automotive | -40 to 150 | Yes | Latch | Single | Open Drain | Low | High-Z | Resistant to Physical Stress | 3 to 28 | 3 | 50 | 70 | 90 | -90 | -70 | -50 | 30 | SIP-3 (Ammo), SIP-3 (Bulk), SOT23 (Type S)
AH3726Q | https://www.diodes.com/datasheet/download/AH372xQ.pdf | AH3726Q | High-Voltage Automotive Hall-Effect Latch | Automotive | -40 to 150 | Yes | Latch | Single | Open Drain | Low | High-Z | Resistant to Physical Stress | 3 to 28 | 3 | 80 | 110 | 140 | -140 | -110 | -80 | 30 | SIP-3 (Bulk), SOT23 (Type S)
AH3727Q | https://www.diodes.com/datasheet/download/AH372xQ.pdf | AH3727Q | High-Voltage Automotive Hall-Effect Latch | Automotive | -40 to 150 | Yes | Latch | Single | Open Drain | Low | High-Z | Resistant to Physical Stress | 3 to 28 | 3 | 110 | 140 | 170 | -170 | -140 | -110 | 30 | SIP-3 (Bulk)
AH3729Q | https://www.diodes.com/datasheet/download/AH372xQ.pdf | AH3729Q | High-Voltage Automotive Hall-Effect Latch | Automotive | -40 to 150 | Yes | Latch | Single | Open Drain | Low | High-Z | Resistant to Physical Stress | 3 to 28 | 3 | 170 | 220 | 250 | -250 | -220 | -170 | 30 | SOT23 (Type S)
AH3965Q | https://www.diodes.com/datasheet/download/AH396xQ.pdf | AH3965Q | Automotive Dual Hall Effect Latch with Speed & Direction Outputs | Automotive | -40 to 150 | Yes | Latch | Dual Speed & Direction | Open Drain |  |  |  | 2.7 to 27 | 4.7 | -10 | 10 | 30 | -30 | -10 | 10 |  | TSOT25 (Type A1), TSOT25
AH3966Q | https://www.diodes.com/datasheet/download/AH396xQ.pdf | AH3966Q | Automotive Dual Hall Effect Latch with Speed & Direction Outputs | Automotive | -40 to 150 | Yes | Latch | Dual Speed & Direction | Open Drain |  |  |  | 2.7 to 27 | 4.7 | 8 | 25 | 42 | -42 | -25 | -8 |  | TSOT25 (Type A1), TSOT25
AH3967Q | https://www.diodes.com/datasheet/download/AH396xQ.pdf | AH3967Q | Automotive Dual Hall Effect Latch with Speed & Direction Outputs | Automotive | -40 to 150 | Yes | Latch | Dual Speed & Direction | Open Drain |  |  |  | 2.7 to 27 | 4.7 | 50 | 75 | 100 | -100 | -75 | -50 |  | TSOT25 (Type A1), TSOT25
AH3968Q | https://www.diodes.com/datasheet/download/AH396xQ.pdf | AH3968Q | Automotive Dual Hall Effect Latch with Speed & Direction Outputs | Automotive | -40 to 150 | Yes | Latch | Dual | Open Drain | Low | High-Z |  | 2.7 to 27 | 4.7 | 50 | 75 | 100 | -100 | -75 | -50 |  | TSOT25 (Type A1), TSOT25
AH3975Q | https://www.diodes.com/datasheet/download/AH397xQ.pdf | AH3975Q | Automotive Dual Hall Effect Latch with Speed & Direction Outputs Integrated Self-diagnostics | Automotive | -40 to 150 | Yes | Latch | Dual Speed & Direction | Open Drain |  |  | ISO 26262-Ready, Diagnostics | 2.7 to 27 | 4.7 | -10 | 10 | 30 | -30 | -10 | 10 |  | TSOT25 (Type A1), TSOT25
AH3976Q | https://www.diodes.com/datasheet/download/AH397xQ.pdf | AH3976Q | Automotive Dual Hall Effect Latch with Speed & Direction Outputs Integrated Self-diagnostics | Automotive | -40 to 150 | Yes | Latch | Dual Speed & Direction | Open Drain |  |  | ISO 26262-Ready, Diagnostics | 2.7 to 27 | 4.7 | 8 | 25 | 42 | -42 | -25 | -8 |  | TSOT25 (Type A1), TSOT25
AH3977Q | https://www.diodes.com/datasheet/download/AH397xQ.pdf | AH3977Q | Automotive Dual Hall Effect Latch with Speed & Direction Outputs Integrated Self-diagnostics | Automotive | -40 to 150 | Yes | Latch | Dual Speed & Direction | Open Drain |  |  | ISO 26262-Ready, Diagnostics | 2.7 to 27 | 4.7 | 50 | 75 | 100 | -100 | -75 | -50 |  | TSOT25 (Type A1), TSOT25
AH3978Q | https://www.diodes.com/datasheet/download/AH397xQ.pdf | AH3978Q | Automotive Dual Hall Effect Latch with Speed & Direction Outputs Integrated Self-diagnostics | Automotive | -40 to 150 | Yes | Latch | Dual | Open Drain | Low | High-Z | ISO 26262-Ready, Diagnostics | 2.7 to 27 | 4.7 | 50 | 75 | 100 | -100 | -75 | -50 |  | TSOT25 (Type A1), TSOT25