## Worksheet
Part Number | Datasheet or Product Brief | Description | Compliance(Only Automotive supports PPAP) | AEC Qualified | Type | Outputs | Output Type | Active Output State (B > Bop) | Inactive Output State (B < Brp) | Key Feature | Operating Voltage (V) | Average Supply Current (mA) | Min Operating Point Bop (Bops +ve/ Bopn -ve) (Gauss) | Typ Operating Point Bop (Bops +ve/ Bopn -ve) (Gauss) | Max Operating Point Bop (Bops +ve/ Bopn -ve) (Gauss) | Min Release Point Brp (Brps +ve/ Brpn -ve) (Gauss) | Typ Release Point Brp (Brps +ve/ Brpn -ve) (Gauss) | Max Release Point Brp (Brps +ve/ Brpn -ve) (Gauss) | Output Current Capability (mA) | Operating Ambient Temperature (°C) | Packages
AH1381 | AH138x Datasheet | Ultra-Low Power Digital Unipolar Hall-Effect Switch | Standard | No | Unipolar | Single | Push-Pull | Low | High |  | 1.6 to 5.5 | 0.0016 | 6 | 18 | 30 | 2 | 11 | 24 | 7 | -40 to 85 | SOT23 (Type S), X2-DFN1010-4 (Type B), X2-DFN1410-4
AH1382 | AH138x Datasheet | Ultra-Low Power Digital Unipolar Hall-Effect Switch | Standard | No | Unipolar | Single | Push-Pull | Low | High |  | 1.6 to 5.5 | 0.0016 | 18 | 30 | 42 | 8 | 20 | 33 | 10 | -40 to 85 | SOT23 (Type S), X2-DFN1010-4 (Type B), X2-DFN1410-4
AH1383 | AH138x Datasheet | Ultra-Low Power Digital Unipolar Hall-Effect Switch | Standard | No | Unipolar | Single | Push-Pull | Low | High |  | 1.6 to 5.5 | 0.0016 | 25 | 45 | 60 | 20 | 35 | 55 | 10 | -40 to 85 | SOT23 (Type S), X2-DFN1010-4 (Type B), X2-DFN1410-4
AH1388 | AH1388 Datasheet | Dual Output Pole Dependent Unipolar Hall Switch | Standard | No | Unipolar | Dual Pole Dependent | Push-Pull | Low | High |  | 1.6 to 3.6 | 0.012 | 6 | 17 | 25 | 2 | 11 | 20 |  | -40 to 85 | X2-DFN1410-4
AH1389 | AH1389 Datasheet | Dual Output Pole Dependent Unipolar Hall Switch | Standard | No | Unipolar | Dual Pole Dependent | Push-Pull | Low | High |  | 1.6 to 3.6 | 0.004 | 13 | 25 | 39 | 9 | 20 | 37 |  | -40 to 85 | X2-DFN1410-4
AH1390 | AH1390 Datasheet | Dual Output Pole Dependent Unipolar Hall Switch | Standard | No | Unipolar | Dual Pole Dependent | Push-Pull | Low | High |  | 1.6 to 3.6 | 0.0013 | 6 | 17 | 25 | 2 | 11 | 20 |  | -40 to 85 | X2-DFN1410-4
AH1391 | AH1391 Datasheet | High Sensitivity Ultra-Low Power Digital Dual Output Unipolar Hall Effect Switch | Standard | No | Unipolar | Dual | Push-Pull | Low | High |  | 1.6 to 5.5 | 0.0011 | 13 | 25 | 39 | 7 | 20 | 34 | 5 | -40 to 85 | X2-DFN1010-4 (Type B), X2-DFN1410-4
AH1392 | AH1392 Datasheet | High Sensitivity Ultra-Low Power Digital Dual Output Unipolar Hall Effect Switch | Standard | No | Unipolar | Dual | Push-Pull | Low | High |  | 1.6 to 5.5 | 0.0011 | 14 | 30 | 46 | 9 | 20 | 39 | 10 | -40 to 85 | X2-DFN1010-4 (Type B), X2-DFN1410-4
AH1711 | AH1711/AH1712/AH1713/AH1714 Datasheet | Low-Voltage, High-Sensitivity Hall Effect Latch Switch | Standard | No | Latch | Single | Open Drain | Low | High-Z |  | 2.4 to 5.5 | 2.3 | -2 | 7 | 20 | -20 | -7 | 2 | 30 | -40 to 125 | SOT23
AH1711Q | AH1711Q/AH1712Q/AH1713Q/AH1714Q Datasheet | Low-Voltage, High-Sensitivity Automotive Hall Effect Latch Switch | Automotive | Yes | Latch | Single | Open Drain | Low | High-Z |  | 2.4 to 5.5 | 2 | -5 | 7 | 29 | -29 | -7 | 5 |  | -40 to 150 | SOT23
AH1712 | AH1711/AH1712/AH1713/AH1714 Datasheet | Low-Voltage, High-Sensitivity Hall Effect Latch Switch | Standard | No | Latch | Single | Open Drain | Low | High-Z |  | 2.4 to 5.5 | 2.3 | 5 | 18 | 37 | -37 | -18 | -5 | 30 | -40 to 125 | SOT23
AH1712Q | AH1711Q/AH1712Q/AH1713Q/AH1714Q Datasheet | Low-Voltage, High-Sensitivity Automotive Hall Effect Latch Switch | Automotive | Yes | Latch | Single | Open Drain | Low | High-Z |  | 2.4 to 5.5 | 2 | 2 | 18 | 45 | -45 | -18 | -2 |  | -40 to 150 | SOT23
AH1713 | AH1711/AH1712/AH1713/AH1714 Datasheet | Low-Voltage, High-Sensitivity Hall Effect Latch Switch | Standard | No | Latch | Single | Open Drain | Low | High-Z |  | 2.4 to 5.5 | 2.3 | 16 | 50 | 81 | -81 | -50 | -16 | 30 | -40 to 125 | SOT23
AH1713Q | AH1711Q/AH1712Q/AH1713Q/AH1714Q Datasheet | Low-Voltage, High-Sensitivity Automotive Hall Effect Latch Switch | Automotive | Yes | Latch | Single | Open Drain | Low | High-Z |  | 2.4 to 5.5 | 2 | 15 | 50 | 88 | -88 | -50 | -15 |  | -40 to 150 | SOT23
AH1714 | AH1711/AH1712/AH1713/AH1714 Datasheet | Low-Voltage, High-Sensitivity Hall Effect Latch Switch | Standard | No | Latch | Single | Open Drain | High-Z | Low |  | 2.4 to 5.5 | 2.3 | 5 | 18 | 37 | -37 | -18 | -5 | 30 | -40 to 125 | SOT23
AH1714Q | AH1711Q/AH1712Q/AH1713Q/AH1714Q Datasheet | Low-Voltage, High-Sensitivity Automotive Hall Effect Latch Switch | Automotive | Yes | Latch | Single | Open Drain | High-Z | Low |  | 2.4 to 5.5 | 2 | 2 | 18 | 45 | -45 | -18 | -2 |  | -40 to 150 | SOT23
AH180 | AH180 Datasheet | Micropower Omnipolar Hall-Effect Sensor Switch | Standard | No | Omnipolar | Single | Open Drain | Low | High-Z |  | 2.5 to 5.5 | 0.008 |  | 40 | 60 | 10 | 30 |  |  | -40 to 85 | SC59, SIP-3 (Ammo), SIP-3 (Bulk)
AH1806 | AH1806 Datasheet | Micropower Omnipolar Hall Effect Switch | Standard | No | Omnipolar | Single | Open Drain | Low | High-Z |  | 2.5 to 5.5 | 0.008 | 15 | 30 | 45 | 10 | 20 | 40 |  | -40 to 85 | SC59, SIP-3 (Ammo), SIP-3 (Bulk), SOT553
AH1807 | AH1807 Datasheet | Micropower Omnipolar Hall Effect Switch | Standard | No | Omnipolar | Single | Open Drain | Low | High-Z |  | 2.5 to 5.5 | 0.008 | 50 | 80 | 115 | 40 | 65 | 100 |  | -40 to 125 | SC59, SIP-3 (Ammo), SIP-3 (Bulk), SOT553
AH1808 | AH1808 Datasheet | Micropower Omnipolar Hall Effect Switch | Standard | No | Omnipolar | Single | Open Drain | Low | High-Z |  | 2.5 to 5.5 | 0.008 | 20 | 40 | 60 | 10 | 30 | 50 |  | -40 to 85 | SC59, SIP-3 (Ammo), SIP-3 (Bulk), SOT553
AH1809 | AH1809 Datasheet | Micropower Omnipolar Hall Effect Switch | Standard | No | Omnipolar | Single | Open Drain | Low | High-Z |  | 2.5 to 5.5 | 0.008 | 90 | 130 | 185 | 80 | 115 | 170 |  | -40 to 125 | SC59, SIP-3 (Ammo), SIP-3 (Bulk), SOT553
AH1815 | AH1815 Datasheet | Micropower Omnipolar Hall Effect Switch | Standard | No | Omnipolar | Single | Open Drain | Low | High-Z |  | 2.5 to 5.5 | 0.008 | 255 | 395 | 540 | 230 | 335 | 495 |  | -40 to 125 | SC59, SIP-3 (Bulk), SOT553
AH1822 | AH1822 Datasheet | Micropower Omnipolar Hall Effect Switch | Standard | No | Omnipolar | Single | Open Drain | Low | High-Z |  | 2.5 to 5.5 | 0.008 |  | 28 | 55 | 10 | 20 |  |  | -40 to 85 | X2-DFN3020-6
AH1883 | AH1883 Datasheet | Micropower Omnipolar Hall Effect Switch | Standard | No | Omnipolar | Single | Push-Pull | Low | High |  | 1.65 to 3.3 | 0.007 |  | 37 | 55 | 6 | 29 |  |  | -40 to 85 | SOT553, U-DFN2020-3
AH1887 | AH1887 Datasheet | Dual Output Pole Dependent Unipolar Hall Switch | Standard | No | Unipolar | Dual Pole Dependent | Push-Pull | Low | High |  | 1.65 to 3.3 | 0.007 |  | 35 | 50 | 6 | 20 |  |  | -40 to 85 | SOT553
AH1889 | AH1889 Datasheet | Dual Output Pole Dependent Unipolar Hall Switch | Standard | No | Unipolar | Dual Pole Dependent | Push-Pull | Low | High |  | 1.65 to 3.6 | 2.1 | 50 | 35 | 50 | 6 | 20 | 6 |  | -40 to 85 | SOT553
AH1892 | AH1892 Datasheet | Micropower Selectable threshold Omnipolar Hall Effect Switch | Standard | No | Omnipolar | Single | Push-Pull | Low | High | Selectable Sensitivity | 1.6 to 3.6 | 0.0043 | 43 | 60 | 80 | 35 | 50 | 70 |  | -40 to 85 | SOT553
AH1893 | AH1893 Datasheet | Micropower Omnipolar Hall Effect Switch | Standard | No | Omnipolar | Single | Push-Pull | Low | High |  | 1.6 to 3.6 | 0.0043 | 14 | 30 | 46 | 9 | 20 | 39 |  | -40 to 85 | SOT553, X1-DFN1216-4
AH1894 | AH1894 Datasheet | Micropower Selectable threshold Omnipolar Hall Effect Switch | Standard | No | Omnipolar | Single | Push-Pull | Low | High | Selectable Sensitivity | 1.6 to 3.6 | 0.0043 | 25 | 40 | 55 | 20 | 30 | 45 |  | -40 to 85 | SOT553, X1-DFN1216-4
AH1895 | AH1895 Datasheet | Micropower Omnipolar Hall Effect Switch | Standard | No | Omnipolar | Single | Push-Pull | Low | High |  | 1.6 to 3.6 | 0.0043 | 40 | 60 | 80 | 35 | 50 | 65 |  | -40 to 85 | SOT553, X1-DFN1216-4
AH1897 | AH1897 Datasheet | Micropower Omnipolar Hall Effect Switch | Standard | No | Omnipolar | Single | Push-Pull | Low | High |  | 1.6 to 3.6 | 0.0043 | 14 | 30 | 40 | 10 | 20 | 35 |  | -40 to 85 | X1-DFN1216-4
AH1897S | AH1897S Datasheet | Micropower Omnipolar Hall Effect Switch | Standard | No | Omnipolar | Single | Push-Pull | Low | High |  | 1.6 to 3.6 | 0.0043 | 14 | 30 | 40 | 10 | 20 | 10 |  | -40 to 85 | X1-DFN1216-4 (Type B)
AH1898 | AH1898 Datasheet | Micropower Selectable threshold Omnipolar Hall Effect Switch | Standard | No | Omnipolar | Single | Push-Pull | Low | High | Selectable Sensitivity | 1.6 to 3.6 | 0.0043 | 43 | 60 | 80 | 35 | 50 | 70 |  | -40 to 85 | U-WLB0808-4
AH1899A | AH1899A Datasheet | Ultra Low-Voltage High-Sensitivity Micropower Omnipolar Hall-Effect Switch | Standard | No | Omnipolar | Single | Push-Pull | Low | High | Ultra Low Voltage, Micropower | 1.1 to 2.0 | 0.95 | 6 | 18 | 30 | 2 | 12 | 24 | 3 | -40 to 85 | X2-DFN1010-4 (Type B)
AH1899B | AH1899B Datasheet | Ultra Low-Voltage High-Sensitivity Micropower Omnipolar Hall-Effect Switch | Standard | No | Omnipolar | Single | Push-Pull | Low | High | Ultra Low Voltage, Micropower | 1.1 to 2.0 | 0.95 | 20 | 30 | 40 | 10 | 20 | 30 | 3 | -40 to 85 | X2-DFN1010-4 (Type B)
AH1899S | AH1899S Datasheet | Ultra Low Voltage High-Sensitivity Micropower Omnipolar Hall-Effect Switch | Standard | No | Omnipolar | Single | Push-Pull | Low | High | Ultra Low Voltage, Micropower | 1.1 to 2.0 | 5.1 | 20 | 30 | 40 | 10 | 20 | 30 | 3 | -40 to 85 | X2-DFN1010-4 (Type B)
AH1902 | AH1902 Datasheet | Micropower Omnipolar Hall Effect Switch | Standard | No | Omnipolar | Single | Push-Pull | Low | High |  | 1.6 to 3.6 | 0.0043 | 21 | 33 | 48 | 9 | 23 | 38 |  | -40 to 85 | X1-DFN1216-4
AH1903 | AH1903 Datasheet | Selectable Unipolar/Omnipolar Micropower Hall Effect Switch | Standard | No | Unipolar/Omnipolar | Single | Push-Pull | Low | High | Unipolar/Omnipolar | 1.6 to 3.6 | 0.0043 | 21 | 33 | 48 | 9 | 23 | 38 |  | -40 to 85 | X1-DFN1216-4
AH1911 | AH1911 Datasheet | Micropower Omnipolar Hall Effect Switch | Standard | No | Omnipolar | Single | Push-Pull | Low | High |  | 1.6 to 5.5 | 0.0016 | 30 | 60 | 90 | 22 | 45 | 67 |  | -40 to 85 | SC59
AH1912 | AH1912 Datasheet | Micropower Omnipolar Hall Effect Switch | Standard | No | Omnipolar | Single | Push-Pull | Low | High |  | 1.6 to 5.5 | 0.0016 | 19 | 30 | 42 | 12 | 23 | 33 |  | -40 to 85 | SC59, X1-DFN1216-4
AH1913 | AH1913 Datasheet | Micropower Omnipolar Hall Effect Switch | Standard | No | Omnipolar | Single | Push-Pull | Low | High |  | 1.6 to 5.5 | 0.0043 | 6 | 18 | 30 | 2 | 11 | 24 |  | -40 to 85 | SC59, X1-DFN1216-4
AH1921 | AH1921 Datasheet | Micropower Omnipolar Hall Effect Switch | Standard | No | Omnipolar | Single | Open Drain | Low | High-Z |  | 1.6 to 5.5 | 0.0016 | 30 | 60 | 90 | 22 | 45 | 67 |  | -40 to 85 | SC59
AH1925 | AH1925 Datasheet | Micropower Omnipolar Hall Effect Switch | Standard | No | Omnipolar | Single | Open Drain | Low | High-Z |  | 1.6 to 3.6 | 0.0014 | 14 | 25 | 35 | 9 | 20 | 30 |  | -40 to 85 | X2-DFN1410-4
AH266 | AH266 Datasheet | Two Phase 12V/24 BLDC All-In-One Fan and Motor Drive Latch | Standard | No | Latch | Dual Complementary | Open Collector | Low | High-Z |  | 4 to 28 | 0.005 | 10 |  | 70, 100 | -70, -100 |  | -10 | 400, 700 | -20 to 85 | SIP-4, TO94
AH277A | AH277A Datasheet | Two Phase 12V/24 BLDC All-In-One Fan and Motor Drive Latch | Standard | No | Latch | Dual Complementary | Open Collector | Low | High-Z |  | 3.5 to 16 | 0.012 | 10, 5 | 30 | 50, 70, 100 | -50, -70, -100 | -30 | -10, -5 | 400, 800 | -20 to 85 | TO94
AH3231Q | AH323xQ AH327xQ Datasheet | Two-Wire Automotive-compliant Unipolar Hall Switches | Automotive | Yes | Unipolar | Single | two-wire, current, Active Low | 6mA | 14.5mA |  | 2.7 to 27 |  | 55 | 90 | 135 | 35 | 70 | 115 |  | -40 to 150 | SC59 (Type A1), SIP-3 (Ammo), SIP-3 (Bulk)
AH3232Q | AH323xQ AH327xQ Datasheet | Two-Wire Automotive-compliant Unipolar Hall Switches | Automotive | Yes | Unipolar | Single | two-wire, current, Active High | 14.5mA | 6mA |  | 2.7 to 27 |  | 30 | 60 | 90 | 10 | 40 | 70 |  | -40 to 150 | SC59 (Type A1), SIP-3 (Ammo), SIP-3 (Bulk)
AH3233Q | AH323xQ AH327xQ Datasheet | Two-Wire Automotive-compliant Unipolar Hall Switches | Automotive | Yes | Unipolar | Single | two-wire, current, Active High | 14.5mA | 6mA |  | 2.7 to 27 |  | 20 | 45 | 70 | 3 | 28 | 53 |  | -40 to 150 | SC59 (Type A1), SIP-3 (Ammo), SIP-3 (Bulk)
AH3234Q | AH323xQ AH327xQ Datasheet | Two-Wire Automotive Hall Effect Unipolar Switches | Automotive | Yes | Unipolar | Single | two-wire, current, Active High | 6mA | 14.5mA |  | 2.7 to 27 |  | 20 | 45 | 70 | 3 | 28 | 53 |  | -40 to 150 | SC59, SIP-3 (Ammo), SIP-3 (Bulk)
AH3241Q | AH324xQ AH328xQ Datasheet | Two-Wire Automotive Hall Unipolar Switches with Self-Diagnostics | Automotive | Yes | Unipolar | Single | two-wire, current, Active Low | 6mA | 14.5mA | ISO 26262-Ready, Diagnostics | 2.7 to 27 |  | 55 | 90 | 135 | 35 | 70 | 115 |  | -40 to 150 | SC59 (Type A1), SIP-3 (Ammo), SIP-3 (Bulk)
AH3242Q | AH324xQ AH328xQ Datasheet | Two-Wire Automotive Hall Unipolar Switches with Self-Diagnostics | Automotive | Yes | Unipolar | Single | two-wire, current, Active High | 14.5mA | 6mA | ISO 26262-Ready, Diagnostics | 2.7 to 27 |  | 30 | 60 | 90 | 10 | 40 | 70 |  | -40 to 150 | SC59 (Type A1), SIP-3 (Ammo), SIP-3 (Bulk)
AH3243Q | AH324xQ AH328xQ Datasheet | Two-Wire Automotive Hall Unipolar Switches with Self-Diagnostics | Automotive | Yes | Unipolar | Single | two-wire, current, Active High | 14.5mA | 6mA | ISO 26262-Ready, Diagnostics | 2.7 to 27 |  | 20 | 45 | 70 | 3 | 28 | 53 |  | -40 to 150 | SC59 (Type A1), SIP-3 (Ammo), SIP-3 (Bulk)
AH3244Q | AH324xQ AH328xQ Datasheet | Two-Wire Automotive Hall Effect Unipolar Switches with Integrated Self-Diagnostics | Automotive | Yes | Unipolar | Single | two-wire, current, Active High | 6mA | 14.5mA | ISO 26262-Ready, Diagnostics | 2.7 to 27 |  | 20 | 45 | 70 | 3 | 28 | 53 |  | -40 to 150 | SC59, SIP-3 (Ammo), SIP-3 (Bulk)
AH3270Q | AH323xQ AH327xQ Datasheet | Two-Wire Automotive Hall Effect Latch Switches | Automotive | Yes | Latch | Single | two-wire, current, Active High | 14.5mA | 3.3mA |  | 2.7 to 27 |  | 3 | 18 | 33 | -33 | -18 | -3 |  | -40 to 125 | SC59 (Type A1), SIP-3 (Ammo), SIP-3 (Bulk)
AH3271Q | AH323xQ AH327xQ Datasheet | Two-Wire Automotive Hall Effect Latch Switches | Automotive | Yes | Latch | Single | two-wire, current, Active High | 14.5mA | 6mA |  | 2.7 to 27 |  | 3 | 18 | 33 | -33 | -18 | -3 |  | -40 to 125 | SC59 (Type A1), SIP-3 (Ammo), SIP-3 (Bulk)
AH3272Q | AH323xQ AH327xQ Datasheet | Two-Wire Automotive Hall Effect Latch Switches | Automotive | Yes | Latch | Single | two-wire, current, Active High | 14.5mA | 3.3mA |  | 2.7 to 27 |  | 10 | 30 | 50 | -50 | -30 | -10 |  | -40 to 125 | SC59 (Type A1), SIP-3 (Ammo), SIP-3 (Bulk)
AH3280Q | AH324xQ AH328xQ Datasheet | Two-Wire Automotive Hall Latch Switches with Self-Diagnostics | Automotive | Yes | Latch | Single | two-wire, current, Active High | 14.5mA | 3.3mA | ISO 26262-Ready, Diagnostics | 2.7 to 27 |  | 3 | 18 | 33 | -33 | -18 | -3 |  | -40 to 150 | SC59 (Type A1), SIP-3 (Ammo), SIP-3 (Bulk)
AH3281Q | AH324xQ AH328xQ Datasheet | Two-Wire Automotive Hall Latch Switches with Self-Diagnostics | Automotive | Yes | Latch | Single | two-wire, current, Active High | 14.5mA | 6mA | ISO 26262-Ready, Diagnostics | 2.7 to 27 |  | 3 | 18 | 33 | -33 | -18 | -3 |  | -40 to 150 | SC59 (Type A1), SIP-3 (Ammo), SIP-3 (Bulk)
AH3282Q | AH324xQ AH328xQ Datasheet | Two-Wire Automotive Hall Latch Switches with Self-Diagnostics | Automotive | Yes | Latch | Single | two-wire, current, Active High | 14.5mA | 3.3mA | ISO 26262-Ready, Diagnostics | 2.7 to 27 |  | 10 | 30 | 50 | -50 | -30 | -10 |  | -40 to 150 | SC59 (Type A1), SIP-3 (Ammo), SIP-3 (Bulk)
AH3320Q | AH332xQ Datasheet | High-Voltage Automotive Hall-Effect Unipolar Switch | Automotive | Yes | Unipolar | Single | Open Drain | Low | High-Z | Resistant to Physical Stress | 3 to 28 | 3 | 180 | 210 | 240 | 155 | 185 | 220 | 30 | -40 to 150 | SIP-3 (Bulk), SOT23 (Type S)
AH3321Q | AH332xQ Datasheet | High-Voltage Automotive Hall-Effect Unipolar Switch | Automotive | Yes | Unipolar | Single | Open Drain | Low | High-Z | Resistant to Physical Stress | 3 to 28 | 3 | 235 | 275 | 300 | 210 | 250 | 275 | 30 | -40 to 150 | SIP-3 (Bulk), SOT23 (Type S)
AH3322 | AH332x Datasheet | High-Voltage Hall-Effect Unipolar Switch | Standard | No | Unipolar | Single | Open Drain | Low | High-Z | Resistant to Physical Stress | 3 to 28 | 3 | 15 | 30 | 45 | 5 | 20 | 35 | 30 | -40 to 125 | SC59, SIP-3 (Ammo), SIP-3 (Bulk), SOT23 (Type S)
AH3322Q | AH332xQ Datasheet | High-Voltage Automotive Hall-Effect Unipolar Switch | Automotive | Yes | Unipolar | Single | Open Drain | Low | High-Z | Resistant to Physical Stress | 3 to 28 | 3 | 15 | 30 | 45 | 5 | 20 | 35 | 30 | -40 to 150 | SC59, SIP-3 (Ammo), SIP-3 (Bulk), SOT23 (Type S)
AH3323 | AH332x Datasheet | High-Voltage Hall-Effect Unipolar Switch | Standard | No | Unipolar | Single | Open Drain | Low | High-Z | Resistant to Physical Stress | 3 to 28 | 3 | 38 | 55 | 72 | 20 | 35 | 60 | 30 | -40 to 125 | SC59, SIP-3 (Ammo), SIP-3 (Bulk), SOT23 (Type S)
AH3323A | AH3323A Datasheet | High-Voltage Hall-Effect Unipolar Switch with Internal Pull-Up Resistor | Standard | No | Unipolar | Single | Pull-Up Resistor | Low | High | Resistant to Physical Stress | 3 to 28 | 3 | 40 | 55 | 70 | 20 | 35 | 50 | 30 | -40 to 125 | SIP-3 (Bulk), SOT23 (Type S)
AH3323Q | AH332xQ Datasheet | High-Voltage Automotive Hall-Effect Unipolar Switch | Automotive | Yes | Unipolar | Single | Open Drain | Low | High-Z | Resistant to Physical Stress | 3 to 28 | 3 | 38 | 55 | 72 | 20 | 35 | 60 | 30 | -40 to 150 | SC59, SIP-3 (Ammo), SIP-3 (Bulk), SOT23 (Type S)
AH3324Q | AH332xQ Datasheet | High-Voltage Automotive Hall-Effect Unipolar Switch | Automotive | Yes | Unipolar | Single | Open Drain | Low | High-Z | Resistant to Physical Stress | 3 to 28 | 3 | 68 | 80 | 100 | 40 | 60 | 80 | 30 | -40 to 150 | SIP-3 (Bulk), SOT23 (Type S)
AH3325Q | AH332xQ Datasheet | High-Voltage Automotive Hall-Effect Unipolar Switch | Automotive | Yes | Unipolar | Single | Open Drain | Low | High-Z | Resistant to Physical Stress | 3 to 28 | 3 | 80 | 100 | 120 | 60 | 80 | 100 | 30 | -40 to 150 | SIP-3 (Bulk), SOT23 (Type S)
AH3326 | AH332x Datasheet | High-Voltage Hall-Effect Unipolar Switch | Standard | No | Unipolar | Single | Open Drain | Low | High-Z | Resistant to Physical Stress | 3 to 28 | 3 | 65 | 100 | 135 | 50 | 85 | 120 | 30 | -40 to 125 | SC59, SIP-3 (Ammo), SIP-3 (Bulk), SOT23 (Type S)
AH3326Q | AH332xQ Datasheet | High-Voltage Automotive Hall-Effect Unipolar Switch | Automotive | Yes | Unipolar | Single | Open Drain | Low | High-Z | Resistant to Physical Stress | 3 to 28 | 3 | 65 | 100 | 135 | 50 | 85 | 120 | 30 | -40 to 150 | SC59, SIP-3 (Ammo), SIP-3 (Bulk), SOT23 (Type S)
AH3327 | AH332x Datasheet | High-Voltage Hall-Effect Unipolar Switch | Standard | No | Unipolar | Single | Open Drain | Low | High-Z | Resistant to Physical Stress | 3 to 28 | 3 | 95 | 115 | 140 | 70 | 90 | 120 | 30 | -40 to 125 | SC59, SIP-3 (Ammo), SIP-3 (Bulk), SOT23 (Type S)
AH3327Q | AH332xQ Datasheet | High-Voltage Automotive Hall-Effect Unipolar Switch | Automotive | Yes | Unipolar | Single | Open Drain | Low | High-Z | Resistant to Physical Stress | 3 to 28 | 3 | 95 | 115 | 140 | 70 | 90 | 120 | 30 | -40 to 150 | SC59, SIP-3 (Ammo), SIP-3 (Bulk), SOT23 (Type S)
AH3328Q | AH332xQ Datasheet | High-Voltage Automotive Hall-Effect Unipolar Switch | Automotive | Yes | Unipolar | Single | Open Drain | Low | High-Z | Resistant to Physical Stress | 3 to 28 | 3 | 130 | 150 | 180 | 105 | 125 | 160 | 30 | -40 to 150 | SIP-3 (Ammo), SIP-3 (Bulk), SOT23 (Type S)
AH3329Q | AH332xQ Datasheet | High-Voltage Automotive Hall-Effect Unipolar Switch | Automotive | Yes | Unipolar | Single | Open Drain | Low | High-Z | Resistant to Physical Stress | 3 to 28 | 3 | 150 | 175 | 200 | 125 | 150 | 180 | 30 | -40 to 150 | SIP-3 (Bulk), SOT23 (Type S)
AH3360 | AH3360 Datasheet | Micropower Unipolar Hall Effect Switch | Standard | No | Unipolar | Single | Push-Pull | Low | High |  | 1.6 to 3.6 | 0.0043 | 14 | 30 | 46 | 9 | 20 | 39 |  | -40 to 85 | SOT553, X1-DFN1216-4, X2-DFN2015-6
AH3522 | AH3522/AH3524 Datasheet | High-Voltage High-Sensitivity Hall-Effect Omnipolar Switch | Standard | No | Omnipolar | Single | Open Drain | Low | High-Z | Resistant to Physical Stress | 3 to 28 | 3 | 8 | 20 | 30 | 2 | 10 | 25 | 30 | -40 to 125 | SIP-3 (Ammo), SIP-3 (Bulk), SOT23 (Type S)
AH3522Q | AH352xQ Datasheet | High-Voltage High-Sensitivity Automotive Hall-Effect Omnipolar Switch | Automotive | Yes | Omnipolar | Single | Open Drain | Low | High-Z | Resistant to Physical Stress | 3 to 28 | 3 | 8 | 20 | 30 | 2 | 10 | 25 | 30 | -40 to 150 | SIP-3 (Ammo), SIP-3 (Bulk), SOT23 (Type S)
AH3523Q | AH352xQ Datasheet | High-Voltage High-Sensitivity Automotive Hall-Effect Omnipolar Switch | Automotive | Yes | Omnipolar | Single | Open Drain | Low | High-Z | Resistant to Physical Stress | 3 to 28 | 3 | 15 | 30 | 45 | 5 | 20 | 35 | 30 | -40 to 150 | SIP-3 (Ammo), SIP-3 (Bulk)
AH3524 | AH3522/AH3524 Datasheet | High-Voltage High-Sensitivity Hall-Effect Omnipolar Switch | Standard | No | Omnipolar | Single | Open Drain | Low | High-Z | Resistant to Physical Stress | 3 to 28 | 3 | 20 | 40 | 60 | 10 | 25 | 45 | 30 | -40 to 125 | SIP-3 (Ammo), SIP-3 (Bulk), SOT23 (Type S)
AH3524A | AH3524A Datasheet | High-Voltage High-Sensitivity Hall-Effect Omnipolar Switch With Internal Pullup Resistor | Standard | No | Omnipolar | Single | Pull-Up Resistor | Low | High | Resistant to Physical Stress | 3 to 28 | 3 | 20 | 40 | 60 | 10 | 25 | 45 | 30 | -40 to 125 | SIP-3 (Ammo), SIP-3 (Bulk), SOT23 (Type S)
AH3524Q | AH352xQ Datasheet | High-Voltage High-Sensitivity Automotive Hall-Effect Omnipolar Switch | Automotive | Yes | Omnipolar | Single | Open Drain | Low | High-Z | Resistant to Physical Stress | 3 to 28 | 3 | 20 | 40 | 60 | 10 | 25 | 45 | 30 | -40 to 150 | SIP-3 (Ammo), SIP-3 (Bulk), SOT23 (Type S)
AH3712 | AH3712 Datasheet | 27V Open-Drain Hall Effect Latch | Standard | No | Latch | Single | Open Drain | Low | High-Z |  | 3 to 27 | 2.8 | 10 | 25 | 40 | -40 | -25 | -10 | 50 | -40 to 125 | SC59, SIP-3 (Bulk), SOT23
AH3712A | AH3712 Datasheet | 27V Resistive Pull-Up Hall Effect Latch | Standard | No | Latch | Single | Pull-Up Resistor | Low | High |  | 3 to 27 | 2.8 | 10 | 25 | 40 | -40 | -25 | -10 | 50 | -40 to 125 | SC59, SOT23
AH3712Q | AH3712Q Datasheet | 27V Open-Drain Hall Effect Latch | Automotive | Yes | Latch | Single | Open Drain | Low | High-Z |  | 3 to 27 | 2.8 | 10 | 25 | 40 | -40 | -25 | -10 | 50 | -40 to 150 | SC59, SIP-3 (Bulk), SOT23, U-DFN2020-6 (SWP)
AH3713 | AH371x Datasheet | 27V Open-Drain Hall Effect Latch | Standard | No | Latch | Single | Open Drain | Low | High-Z |  | 3 to 27 | 2.8 | 15 | 30 | 45 | -45 | -30 | -15 | 60 | -40 to 125 | SC59, SIP-3 (Bulk), SOT23
AH3713A | AH371x Datasheet | 27V Resistive Pull-Up Hall Effect Latch | Standard | No | Latch | Single | Pull-Up Resistor | Low | High |  | 3 to 27 | 2.8 | 15 | 30 | 45 | -45 | -30 | -15 | 60 | -40 to 125 | SOT23
AH3713Q | AH371xQ Datasheet | 27V Open-Drain Hall Effect Latch | Automotive | Yes | Latch | Single | Open Drain | Low | High-Z |  | 3 to 27 | 2.8 | 15 | 30 | 45 | -45 | -30 | -15 | 60 | -40 to 150 | SC59, SIP-3 (Bulk), SOT23
AH3714 | AH371x Datasheet | 27V Open-Drain Hall Effect Latch | Standard | No | Latch | Single | Open Drain | Low | High-Z |  | 3 to 27 | 2.8 | 20 | 40 | 60 | -60 | -40 | -20 | 80 | -40 to 125 | SC59, SIP-3 (Bulk), SOT23
AH3714A | AH371x Datasheet | 27V Resistive Pull-Up Hall Effect Latch | Standard | No | Latch | Single | Pull-Up Resistor | Low | High |  | 3 to 27 | 2.8 | 20 | 40 | 60 | -60 | -40 | -20 | 80 | -40 to 125 | SOT23
AH3714Q | AH371xQ Datasheet | 27V Open-Drain Hall Effect Latch | Automotive | Yes | Latch | Single | Open Drain | Low | High-Z |  | 3 to 27 | 2.8 | 20 | 40 | 60 | -60 | -40 | -20 | 80 | -40 to 150 | SC59, SIP-3 (Bulk), SOT23
AH3715 | AH371x Datasheet | 27V Open-Drain Hall Effect Latch | Standard | No | Latch | Single | Open Drain | Low | High-Z |  | 3 to 27 | 2.8 | 50 | 70 | 90 | -90 | -70 | -50 | 140 | -40 to 125 | SC59, SIP-3 (Bulk), SOT23
AH3715Q | AH371xQ Datasheet | 27V Open-Drain Hall Effect Latch | Automotive | Yes | Latch | Single | Open Drain | Low | High-Z |  | 3 to 27 | 2.8 | 50 | 70 | 90 | -90 | -70 | -50 | 140 | -40 to 150 | SC59, SIP-3 (Bulk), SOT23
AH3716 | AH371x Datasheet | 27V Open-Drain Hall Effect Latch | Standard | No | Latch | Single | Open Drain | Low | High-Z |  | 3 to 27 | 2.8 | 80 | 110 | 140 | -140 | -110 | -80 | 220 | -40 to 125 | SIP-3 (Bulk), SOT23
AH3716Q | AH371xQ Datasheet | 27V Open-Drain Hall Effect Latch | Automotive | Yes | Latch | Single | Open Drain | Low | High-Z |  | 3 to 27 | 2.8 | 80 | 110 | 140 | -140 | -110 | -80 | 220 | -40 to 150 | SC59, SIP-3 (Bulk), SOT23
AH3717 | AH371x Datasheet | 27V Open-Drain Hall Effect Latch | Standard | No | Latch | Single | Open Drain | Low | High-Z |  | 3 to 27 | 2.8 | 110 | 140 | 170 | -170 | -140 | -110 | 280 | -40 to 125 | SIP-3 (Bulk), SOT23
AH3717Q | AH371xQ Datasheet | 27V Open-Drain Hall Effect Latch | Automotive | Yes | Latch | Single | Open Drain | Low | High-Z |  | 3 to 27 | 2.8 | 110 | 140 | 170 | -170 | -140 | -110 | 280 | -40 to 150 | SC59, SIP-3 (Bulk), SOT23
AH3722 | AH372x Datasheet | High-Voltage Hall-Effect Latch | Standard | No | Latch | Single | Open Drain | Low | High-Z | Resistant to Physical Stress | 3 to 28 | 3 | 10 | 25 | 40 | -40 | -25 | -10 | 30 | -40 to 125 | SC59, SIP-3 (Ammo), SIP-3 (Bulk), SOT23 (Type S)
AH3722A | AH3722A/AH3724A Datasheet | High-Voltage High-Sensitivity Hall-Effect Latch With Internal Pullup Resistor | Standard | No | Latch | Single | Pull-Up Resistor | Low | High | Resistant to Physical Stress | 3 to 28 | 3 | 10 | 25 | 40 | -40 | -25 | -10 | 30 | -40 to 125 | SIP-3 (Ammo), SIP-3 (Bulk), SOT23 (Type S)
AH3722Q | AH372xQ Datasheet | High-Voltage Automotive Hall-Effect Latch | Automotive | Yes | Latch | Single | Open Drain | Low | High-Z | Resistant to Physical Stress | 3 to 28 | 3 | 10 | 25 | 40 | -40 | -25 | -10 | 30 | -40 to 150 | SIP-3 (Ammo), SIP-3 (Bulk)
AH3723Q | AH372xQ Datasheet | High-Voltage Automotive Hall-Effect Latch | Automotive | Yes | Latch | Single | Open Drain | Low | High-Z | Resistant to Physical Stress | 3 to 28 | 3 | 15 | 30 | 45 | -45 | -30 | -15 | 30 | -40 to 150 | SC59, SIP-3 (Bulk), SOT23 (Type S)
AH3724 | AH372x Datasheet | High-Voltage Hall-Effect Latch | Standard | No | Latch | Single | Open Drain | Low | High-Z | Resistant to Physical Stress | 3 to 28 | 3 | 20 | 40 | 60 | -60 | -40 | -20 | 30 | -40 to 125 | SC59, SIP-3 (Ammo), SIP-3 (Bulk), SOT23 (Type S)
AH3724A | AH3722A/AH3724A Datasheet | High-Voltage High-Sensitivity Hall-Effect Latch With Internal Pullup Resistor | Standard | No | Latch | Single | Pull-Up Resistor | Low | High | Resistant to Physical Stress | 3 to 28 | 3 | 20 | 40 | 60 | -60 | -40 | -20 | 30 | -40 to 125 | SC59, SIP-3 (Bulk), SOT23 (Type S)
AH3724Q | AH372xQ Datasheet | High-Voltage Automotive Hall-Effect Latch | Automotive | Yes | Latch | Single | Open Drain | Low | High-Z | Resistant to Physical Stress | 3 to 28 | 3 | 20 | 40 | 60 | -60 | -40 | -20 | 30 | -40 to 150 | SC59, SIP-3 (Ammo), SIP-3 (Bulk), SOT23 (Type S)
AH3725 | AH372x Datasheet | High-Voltage Hall-Effect Latch | Standard | No | Latch | Single | Open Drain | Low | High-Z | Resistant to Physical Stress | 3 to 28 | 3 | 50 | 70 | 90 | -90 | -70 | -50 | 30 | -40 to 125 | SIP-3 (Ammo), SIP-3 (Bulk), SOT23 (Type S)
AH3725Q | AH372xQ Datasheet | High-Voltage Automotive Hall-Effect Latch | Automotive | Yes | Latch | Single | Open Drain | Low | High-Z | Resistant to Physical Stress | 3 to 28 | 3 | 50 | 70 | 90 | -90 | -70 | -50 | 30 | -40 to 150 | SIP-3 (Ammo), SIP-3 (Bulk), SOT23 (Type S)
AH3726Q | AH372xQ Datasheet | High-Voltage Automotive Hall-Effect Latch | Automotive | Yes | Latch | Single | Open Drain | Low | High-Z | Resistant to Physical Stress | 3 to 28 | 3 | 80 | 110 | 140 | -140 | -110 | -80 | 30 | -40 to 150 | SIP-3 (Bulk), SOT23 (Type S)
AH3727 | AH372x Datasheet | High-Voltage Hall-Effect Latch | Standard | No | Latch | Single | Open Drain | Low | High-Z | Resistant to Physical Stress | 3 to 28 | 3 | 110 | 140 | 170 | -170 | -140 | -110 | 30 | -40 to 125 | SIP-3 (Bulk)
AH3727Q | AH372xQ Datasheet | High-Voltage Automotive Hall-Effect Latch | Automotive | Yes | Latch | Single | Open Drain | Low | High-Z | Resistant to Physical Stress | 3 to 28 | 3 | 110 | 140 | 170 | -170 | -140 | -110 | 30 | -40 to 150 | SIP-3 (Bulk)
AH3729Q | AH372xQ Datasheet | High-Voltage Automotive Hall-Effect Latch | Automotive | Yes | Latch | Single | Open Drain | Low | High-Z | Resistant to Physical Stress | 3 to 28 | 3 | 170 | 220 | 250 | -250 | -220 | -170 | 30 | -40 to 150 | SOT23 (Type S)
AH3965 | AH396x Datasheet | Dual Hall Effect Latch with Speed & Direction Output | Standard | No | Latch | Dual Speed & Direction | Open Drain |  |  |  | 2.7 to 27 | 4.7 | -10 | 10 | 30 | -30 | -10 | 10 |  | -40 to 125 | TSOT25 (Type A1)
AH3965Q | AH396xQ Datasheet | Automotive Dual Hall Effect Latch with Speed & Direction Outputs | Automotive | Yes | Latch | Dual Speed & Direction | Open Drain |  |  |  | 2.7 to 27 | 4.7 | -10 | 10 | 30 | -30 | -10 | 10 |  | -40 to 150 | TSOT25 (Type A1)
AH3966 | AH396x Datasheet | Dual Hall Effect Latch with Speed & Direction Output | Standard | No | Latch | Dual Speed & Direction | Open Drain |  |  |  | 2.7 to 27 | 4.7 | 8 | 25 | 42 | -42 | -25 | -8 |  | -40 to 125 | TSOT25 (Type A1)
AH3966Q | AH396xQ Datasheet | Automotive Dual Hall Effect Latch with Speed & Direction Outputs | Automotive | Yes | Latch | Dual Speed & Direction | Open Drain |  |  |  | 2.7 to 27 | 4.7 | 8 | 25 | 42 | -42 | -25 | -8 |  | -40 to 150 | TSOT25 (Type A1)
AH3967 | AH396x Datasheet | Dual Hall Effect Latch with Speed & Direction Output | Standard | No | Latch | Dual Speed & Direction | Open Drain |  |  |  | 2.7 to 27 | 4.7 | 50 | 75 | 100 | -100 | -75 | -50 |  | -40 to 125 | TSOT25 (Type A1)
AH3967Q | AH396xQ Datasheet | Automotive Dual Hall Effect Latch with Speed & Direction Outputs | Automotive | Yes | Latch | Dual Speed & Direction | Open Drain |  |  |  | 2.7 to 27 | 4.7 | 50 | 75 | 100 | -100 | -75 | -50 |  | -40 to 150 | TSOT25 (Type A1)
AH3968 | AH396x Datasheet | Dual Hall Effect Latch with Speed & Direction Output | Standard | No | Latch | Dual | Open Drain | Low | High-Z |  | 2.7 to 27 | 4.7 | 50 | 75 | 100 | -100 | -75 | -50 |  | -40 to 125 | TSOT25 (Type A1)
AH3968Q | AH396xQ Datasheet | Automotive Dual Hall Effect Latch with Speed & Direction Outputs | Automotive | Yes | Latch | Dual | Open Drain | Low | High-Z |  | 2.7 to 27 | 4.7 | 50 | 75 | 100 | -100 | -75 | -50 |  | -40 to 150 | TSOT25 (Type A1)
AH3975Q | AH397xQ Datasheet | Automotive Dual Hall Effect Latch with Speed & Direction Outputs Integrated Self-diagnostics | Automotive | Yes | Latch | Dual Speed & Direction | Open Drain |  |  | ISO 26262-Ready, Diagnostics | 2.7 to 27 | 4.7 | -10 | 10 | 30 | -30 | -10 | 10 |  | -40 to 150 | TSOT25 (Type A1)
AH3976Q | AH397xQ Datasheet | Automotive Dual Hall Effect Latch with Speed & Direction Outputs Integrated Self-diagnostics | Automotive | Yes | Latch | Dual Speed & Direction | Open Drain |  |  | ISO 26262-Ready, Diagnostics | 2.7 to 27 | 4.7 | 8 | 25 | 42 | -42 | -25 | -8 |  | -40 to 150 | TSOT25 (Type A1)
AH3977Q | AH397xQ Datasheet | Automotive Dual Hall Effect Latch with Speed & Direction Outputs Integrated Self-diagnostics | Automotive | Yes | Latch | Dual Speed & Direction | Open Drain |  |  | ISO 26262-Ready, Diagnostics | 2.7 to 27 | 4.7 | 50 | 75 | 100 | -100 | -75 | -50 |  | -40 to 150 | TSOT25 (Type A1)
AH3978Q | AH397xQ Datasheet | Automotive Dual Hall Effect Latch with Speed & Direction Outputs Integrated Self-diagnostics | Automotive | Yes | Latch | Dual | Open Drain | Low | High-Z | ISO 26262-Ready, Diagnostics | 2.7 to 27 | 4.7 | 50 | 75 | 100 | -100 | -75 | -50 |  | -40 to 150 | TSOT25 (Type A1)
AH9246 | AH9246 Datasheet | Micropower Omnipolar Hall Effect Switch | Standard | No | Omnipolar | Single | Pull-Up Resistor | Low | High |  | 2.5 to 5.5 | 0.008 | 9 | 18 | 27 | 4 | 12 | 22 |  | -40 to 85 | SC59, TO92 (Type B)
AH9247 | AH9247 Datasheet | Micropower Omnipolar Hall Effect Switch | Standard | No | Omnipolar | Single | Pull-Up Resistor | Low | High |  | 2.5 to 5.5 | 0.008 | 20 | 30 | 40 | 5 | 20 | 32 |  | -40 to 85 | SC59, TO92S (Type B)
AH9251 | AH9251 Datasheet | Micropower Omnipolar Hall Effect Switch | Standard | No | Omnipolar | Single | Pull-Up Resistor | Low | High |  | 2.5 to 5.5 | 0.008 | 40 | 60 | 80 | 30 | 50 | 70 |  | -40 to 85 | SC59, TO92S (Type B)