## Worksheet
Part Number | Datasheet or Product Brief | Weblink | Description | Iq (max) (µA) | Iq (typ) (µA) | AEC Qualified | Compliance (Only Automotive supports PPAP) | Type | Output options | Iout (A) | Vin (Max) (V) | Vin (Min) (V) | Vout (min) | Vout (max) | Fixed Vout (V) | Adjustable VFB (V) | Accuracy 25C | Noise uV RMS 10-100 kHz | VDROPOUT (Max) (V) at Max Current and Max Ouput Voltage | PSRR (dB) 1kHz | Operating Temperature (Ambient) (°C) | Enable Active | Channels | Output Discharge | Power Good | Reverse Protection | VCTL Function | Packages
AP130 | https://www.diodes.com/assets/Datasheets/AP130.pdf | AP130 | 300MA Low Dropout (LDO) Linear Regulator | 100 | 55 | No | Standard | LDO | Fixed | 0.3 | 5.5 | 2.7 | 1.5 | 3.3 | 1.5, 1.8, 2.0, 2.5, 2.8, 3.0, 3.3, 3.5 |  | 2 |  | 0.5 | 55 | -40~85 | No | 1 | No | No | No | No | SC59, SOT23, SOT89
AP139 | https://www.diodes.com/assets/Datasheets/products_inactive_data/AP139.pdf | AP139 | 300MA Low-Noise CMOS LDO | 60 | 45 | No | Standard | LDO | Fixed | 0.3 | 5.5 | 2.7 | 1.5 | 5.5 | 1.5, 1.8, 2.0, 2.5, 2.8, 3.0, 3.3, 3.5 |  | 2 |  | 0.45 | 75 | -40~85 | Yes (High) | 1 | No | No | No | No | SOT25
AP2112 | https://www.diodes.com/assets/Datasheets/AP2112.pdf | AP2112 | 600MA CMOS LDO Regulator with ENABLE | 80 | 55 | No | Standard | LDO | Fixed | 0.6 | 6 | 2.5 | 1.2 | 5.5 | 1.2, 1.8, 2.5, 2.6, 3.3 |  | 1.5 | 50 | 1.3 | 65 | -40~85 | Yes (High) | 1 | Yes | No | No | No | SO-8, SOT25, SOT89-5
AP2114 | https://www.diodes.com/assets/Datasheets/AP2114.pdf | AP2114 | 1A Low Noise CMOS LDO Regulator with ENABLE | 80 | 60 | No | Standard | LDO | Adjustable & Fixed | 1 | 6 | 2.5 | 0.8 | 5.5 | 1.2, 1.5, 1.8, 2.5, 3.3 | 0.8 | 1.5 | 30 | 0.75 | 65 | -40~85 | Yes (High) | 1 | Yes | No | No | No | SO-8, SO-8EP, SOT223, TO252 (DPAK)
AP2115 | https://www.diodes.com/assets/Datasheets/AP2115.pdf | AP2115 | 1A Low Noise CMOS LDO Regulator with ENABLE | 75 | 60 | No | Standard | LDO | Fixed | 1 | 6 | 2.5 | 1.2 | 5.5 | 1.2, 1.8, 2.5, 3.3 |  | 1.5 | 30 | 0.75 | 65 | -40~85 | Yes (High) | 1 | Yes | No | No | No | SO-8, SOT89-5
AP2125 | https://www.diodes.com/assets/Datasheets/AP2125.pdf | AP2125 | 300MA, High Speed, Extremely Low Noise CMOS LDO Regulator | 90 | 60 | No | Standard | LDO | Fixed | 0.3 | 6 | 2.3 | 1.8 | 3.3 | 1.8, 2.5, 2.8, 3.0, 3.3, 4.15, 4.2 |  | 2 | 50 | 0.3 | 70 | -40~85 | Yes (High) | 1 | Yes | No | No | No | SC59, SOT23, SOT25, SOT353
AP2126 | https://www.diodes.com/assets/Datasheets/AP2126.pdf | AP2126 | 300MA High Speed, Extremely Low Noise CMOS LDO Regulator | 90 | 60 | No | Standard | LDO | Adjustable | 0.3 | 6 | 3 | 1.25 | 3.3 |  | 1.25 | 2 | 80 | 0.17 | 68 | -40~85 | Yes (High) | 1 | Yes | No | No | No | SOT23
AP2127 | https://www.diodes.com/assets/Datasheets/AP2127.pdf | AP2127 | 300MA High Speed, Extremely Low Noise CMOS LDO Regulator | 90 | 60 | No | Standard | LDO | Adjustable & Fixed | 0.3 | 6 | 2.5 | 0.8 | 3.3 | 1.0, 1.2, 1.5, 1.8, 2.5, 2.8, 3.0, 3.3, 4.2, 4.75 | 0.8 | 2 | 60 | 0.3 | 68 | -40~85 | Yes (High) | 1 | Yes | No | No | No | SOT23, SOT25, SOT89
AP2128 | https://www.diodes.com/assets/Datasheets/AP2128.pdf | AP2128 | 300MA High Speed, Extremely Low Noise CMOS LDO Regulator | 90 | 60 | No | Standard | LDO | Adjustable & Fixed | 0.3 | 6 | 2.5 | 0.8 | 1.25 | 1.0, 1.2, 1.5, 1.8, 2.5, 2.8, 3.0, 3.3, 3.9, 4.2, 4.75, 5.2 | 0.8 | 2 | 60 | 0.3 | 68 | -40~85 | Yes (High) | 1 | Yes | No | No | No | SOT25
AP2129 | https://www.diodes.com/assets/Datasheets/AP2129.pdf | AP2129 | 300MA High Speed, Extremely Low Noise CMOS LDO Regulator | 90 | 60 | No | Standard | LDO | Adjustable & Fixed | 0.3 | 6 | 1.8 | 0.8 | 1.2 | 1.0, 1.2, 3.3 | 0.8 | 2 | 60 | 0.3 | 68 | -40~85 | Yes (High) | 1 | Yes | No | No | No | SOT25
AP2132 | https://www.diodes.com/assets/Datasheets/AP2132.pdf | AP2132 | 2A CMOS LDO Regulator | 300 | 300 | No | Standard | LDO | Adjustable & Fixed | 2 | 5.5 | 1.4 | 0.6 | 6 | 1.2, 1.5, 1.8, 2.5 | 0.6 | 2 |  | 0.45 | 60 | -40~85 | Yes (High) | 1 | No | Open Drain | No | Yes | SO-8
AP2132A | https://www.diodes.com/assets/Datasheets/AP2132A.pdf | AP2132A | Peak 3A CMOS LDO Regulator with ENABLE and Power Good | 300 | 300 | No | Standard | LDO | Adjustable & Fixed | 3 | 5.5 | 1.4 | 0.6 | 3.3 | 1.2, 1.5, 1.8, 2.5 | 0.6 | 2 |  | 0.45 | 60 | -40~85 | Yes (High) | 1 | No | Open Drain | No | Yes | SO-8
AP2132B | https://www.diodes.com/assets/Datasheets/AP2132B.pdf | AP2132B | 2A CMOS LDO Regulator | 300 | 300 | No | Standard | LDO | Adjustable & Fixed | 2 | 5.5 | 1.4 | 0.6 | 3.3 | 1.2, 1.5, 1.8, 2.5 | 0.6 | 2 |  | 0.45 | 60 | -40~85 | Yes (High) | 1 | No | Open Drain | No | Yes | SO-8
AP2138 | https://www.diodes.com/assets/Datasheets/AP2138-9.pdf | AP2138 | 250MA Ultra Low Quiescent Current CMOS LDO | 1.5 | 1 | No | Standard | LDO | Fixed | 0.25 | 6 | 2.5 | 1.2 | 3.3 | 1.2, 1.4, 1.5, 1.8, 2.1, 2.5, 2.8, 3.0, 3.3, 3.6, 4.0 |  | 2 |  | 0.6 | 55 | -40~85 | No | 1 | No | No | No | No | SOT23, SOT25, SOT89
AP2139 | https://www.diodes.com/assets/Datasheets/AP2138-9.pdf | AP2139 | 250MA Ultra Low Quiescent Current CMOS LDO | 1.5 | 1 | No | Standard | LDO | Fixed | 0.25 | 6 | 2.5 | 1.2 | 5.5 | 1.2, 1.4, 1.5, 1.8, 2.1, 2.5, 2.8, 3.0, 3.3, 3.6, 4.0 |  | 2 |  | 0.6 | 55 | -40~85 | Yes (High) | 1 | Yes | No | No | No | SOT23, SOT25
AP2202 | https://www.diodes.com/assets/Datasheets/AP2202.pdf | AP2202 | 150MA RF ULDO Regulator | 150 | 95 | No | Standard | LDO | Adjustable & Fixed | 0.15 | 13.2 | 2.5 | 1.25 | 6 | 2.5, 2.6, 2.8, 3.0, 3.3 | 1.25 | 1 |  | 0.35 | 60 | -40~85 | Yes (High) | 1 | No | No | Rerverse Current | No | SOT25, SOT89
AP2205 | https://www.diodes.com/assets/Datasheets/AP2205.pdf | AP2205 | Wide Input Voltage Range, 200MA ULDO Regulator | 36 | 36 | No | Standard | LDO | Adjustable & Fixed | 0.2 | 24 | 2.3 | 1.24 | 3.3 | 1.5, 1.8, 2.5, 2.8, 3.0, 3.3, 5.0 | 1.24 | 2 | 30 | 0.5 | 60 | -40~85 | Yes (High) | 1 | No | No | Rerverse Current | No | SOT25, SOT89
AP2210 | https://www.diodes.com/assets/Datasheets/AP2210.pdf | AP2210 | 300MA RF ULDO Regulator | 180 | 100 | No | Standard | LDO | Adjustable & Fixed | 0.3 | 13.2 | 2.5 | 1.25 | 6 | 2.5, 2.8, 3.0, 3.3, 3.6, 4.0, 5.0 | 1.25 | 1 |  | 0.5 | 60 | -40~85 | Yes (High) | 1 | No | No | Rerverse Current | No | SOT23, SOT25
AP2213 | https://www.diodes.com/assets/Datasheets/AP2213.pdf | AP2213 | 500MA Low Noise LDO Regulator | 180 | 100 | No | Standard | LDO | Fixed | 0.5 | 18 | 2.5 | 2.5 | 3.3 | 2.5, 3.0, 3.3 |  | 1 |  | 0.7 | 65 | -40~85 | Yes (High) | 1 | No | No | Rerverse Current | No | SO-8, SOT223
AP7165 | https://www.diodes.com/assets/Datasheets/AP7165.pdf | AP7165 | 600MA Low Dropout Regulator with POK | 170 | 125 | No | Standard | LDO | Adjustable | 0.6 | 5.5 | 2.2 | 0.8 | 3.3 |  | 0.8 | 2.5 |  | 0.4 | 60 | -40~85 | Yes (High) | 1 | No | Open Drain | No | No | SO-8EP, U-DFN3030-10
AP7167 | https://www.diodes.com/assets/Datasheets/AP7167.pdf | AP7167 | 1.2A Low Dropout Regulator with POK | 180 | 125 | No | Standard | LDO | Adjustable | 1.2 | 5.5 | 2.2 | 0.8 | 3.3 |  | 0.8 | 3 |  | 0.8 | 60 | -40~85 | Yes (High) | 1 | No | Open Drain | No | No | SO-8EP, U-DFN3030-10
AP7168 | https://www.diodes.com/assets/Datasheets/AP7168.pdf | AP7168 | 1.2A Low Dropout Regulator with POK | 180 | 125 | No | Standard | LDO | Adjustable | 1.2 | 5.5 | 2.2 | 0.8 | 3.6 |  | 0.8 | 3 |  | 0.8 | 60 | -40~85 | Yes (High) | 1 | No | Open Drain | No | No | SO-8EP
AP7173 | https://www.diodes.com/assets/Datasheets/AP7173.pdf | AP7173 | 1.5A Low Dropout Linear Regulator with Programmable Soft-Start | 2000 | 1000 | No | Standard | LDO | Adjustable | 1.5 | 5.5 | 1 | 0.8 | 3.6 |  | 0.8 | 1 |  | 0.27 | 60 | -40~85 | Yes (High) | 1 | No | Open Drain | No | Yes | SO-8EP, U-DFN3030-10
AP7176B | https://www.diodes.com/assets/Datasheets/AP7176B.pdf | AP7176B | 3A Ultra Low Dropout Linear Regulator with ENABLE | 1500 | 1000 | No | Standard | LDO | Adjustable | 3 | 3.65 | 1.2 | 0.8 | 3.3 |  | 0.8 | 1.5 |  | 0.38 | 60 | -40~85 | Yes (High) | 1 | No | Open Drain | No | Yes | MSOP-8EP, SO-8EP, U-DFN3030-10
AP7179D | https://www.diodes.com/assets/Datasheets/AP7179D.pdf | AP7179D | 3A, Ultra Low Noise, High Accuracy, LDO Voltage Regulator | 4000 | 2800 | No | Standard | LDO | Adjustable | 3 | 6.5 | 1.1 | 0.8 | 3.6 |  | 0.8 | 1 | 4.4 | 0.11 | 42 | -40~85 | Yes (High) | 1 | Yes | Open Drain | No | No | W-QFN3535-20 (Type A1)
AP7215 | https://www.diodes.com/assets/Datasheets/AP7215.pdf | AP7215 | 600MA CMOS LDO | 80 | 50 | No | Standard | LDO | Fixed | 0.6 | 5.5 | 3.3 | 3.3 | 3.6 | 3.3 |  | 2 |  | 0.65 | 55 | -40~85 | Yes (High) | 1 | No | Open Drain | No | No | SO-8, SOT89
AP7217 | https://www.diodes.com/assets/Datasheets/AP7217.pdf | AP7217 | 500MA CMOS LDO | 79 | 50 | No | Standard | LDO | Fixed | 0.5 | 5.5 | 3.3 | 3.3 | 3.6 | 3.3 |  | 2 |  | 0.82 | 55 | -40~85 | Yes (High) | 1 | No | No | No | No | SO-8
AP7217A | https://www.diodes.com/assets/Datasheets/AP7217A.pdf | AP7217A | 3.3V 600MA CMOS LDO | 80 | 50 | No | Standard | LDO | Fixed | 0.6 | 5.5 | 3.3 | 3.3 | 5 | 3.3 |  | 2 |  | 0.9 | 55 | -40~85 | Yes (High) | 1 | No | No | No | No | SO-8, SO-8EP
AP7217C | https://www.diodes.com/assets/Datasheets/AP7217C.pdf | AP7217C | 1.25V 600MA CMOS LDO | 60 | 40 | No | Standard | LDO | Fixed | 0.6 | 5.5 | 2.5 | 1.25 | 3.6 | 1.25 |  | 2 |  | 2 | 55 | -40~85 | Yes (High) | 1 | No | No | No | No | SO-8EP
AP7217D | https://www.diodes.com/assets/Datasheets/products_inactive_data/AP7217D.pdf | AP7217D | 1.2V 600MA CMOS LDO | 60 | 40 | No | Standard | LDO | Fixed | 0.6 | 5.5 | 2.5 | 1.2 | 4.5 | 1.2 |  | 2 |  | 1.3 | 55 | -40~85 | No | 1 | No | No | No | No | SOT89
AP7311 | https://www.diodes.com/assets/Datasheets/AP7311.pdf | AP7311 | 150MA, Low Quiescent Current, Fast Transient Low Dropout Linear Regulator | 75 | 55 | No | Standard | LDO | Adjustable & Fixed | 0.15 | 6 | 2 | 0.4 | 4.5 | 1.0, 1.2, 1.5, 1.8, 2.0, 2.5, 2.8, 3.0, 3.3 | 0.4 | 2 |  | 0.3 | 65 | -40~85 | Yes (High) | 1 | No | No | No | No | SOT25
AP7313 | https://www.diodes.com/assets/Datasheets/AP7313.pdf | AP7313 | 150MA, Low Quiescent Current, Fast Transient Low Dropout Linear Regulator | 75 | 55 | No | Standard | LDO | Fixed | 0.15 | 6 | 2 | 1 | 4.5 | 1.0, 1.2, 1.5, 1.8, 2.0, 2.5, 2.8, 3.0, 3.3 |  | 2 |  | 0.3 | 65 | -40~85 | No | 1 | No | No | No | No | SOT23
AP7315 | https://www.diodes.com/assets/Datasheets/AP7315.pdf | AP7315 | 150MA High PSRR Low Noise LDO with ENABLE | 60 | 35 | No | Standard | LDO | Fixed | 0.15 | 5.25 | 1.7 | 1.1 | 4.5 | 1.1, 1.2, 1.35, 1.5, 1.8, 1.85, 2.2, 2.3, 2.5, 2.6, 2.8, 2.85, 2.9, 2.95, 3.0, 3.1, 3.2, 3.3 |  | 1 | 60 | 0.29 | 75 | -40~85 | Yes (High) | 1 | Yes, No | No | No | No | SOT23, SOT25, X2-DFN1010-4
AP7315Q | https://www.diodes.com/assets/Datasheets/AP7315Q.pdf | AP7315Q | Automotive Compliant 150MA High PSRR Low Noise LDO with ENABLE | 60 | 35 | Yes | Automotive | LDO | Fixed | 0.15 | 5.25 | 1.7 | 1.1 | 6 | 1.1, 1.2, 1.5, 1.72, 1.8, 2.5, 2.7, 2.8, 2.9, 3.0, 3.3 |  | 1 | 60 | 0.29 | 75 | -40~125 | Yes (High) | 1 | Yes, No | No | No | No | SOT25
AP7330 | https://www.diodes.com/assets/Datasheets/AP7330.pdf | AP7330 | 300MA High PSRR Low Noise LDO with ENABLE | 78 | 45 | No | Standard | LDO | Adjustable | 0.3 | 5.5 | 1.8 | 0.8 | 6 |  | 0.8 | 1 | 60 | 0.31 | 80 | -40~85 | Yes (High) | 1 | Yes, No | No | No | No | SOT25
AP7331 | https://www.diodes.com/assets/Datasheets/AP7331.pdf | AP7331 | 300MA, Low Quiescent Current, Fast Transient Low Dropout Linear Regulator | 75 | 55 | No | Standard | LDO | Adjustable & Fixed | 0.3 | 6 | 2 | 0.4 | 6 | 1.0, 1.2, 1.5, 1.8, 2.0, 2.5, 2.8, 3.0, 3.3 | 0.4 | 2 |  | 0.55 | 55 | -40~85 | Yes (High) | 1 | No | No | No | No | SOT25, U-DFN2020-6
AP7333 | https://www.diodes.com/assets/Datasheets/AP7333.pdf | AP7333 | 300MA, Low Quiescent Current, Fast Transient Low Dropout Linear Regulator | 85 | 55 | No | Standard | LDO | Fixed | 0.3 | 6 | 2 | 1 | 5.5 | 1.0, 1.2, 1.5, 1.8, 2.0, 2.5, 2.8, 3.0, 3.3 |  | 2 |  | 0.055 | 55 | -40~85 | No | 1 | No | No | No | No | SOT23
AP7335 | https://www.diodes.com/assets/Datasheets/AP7335.pdf | AP7335 | 300MA, Low Quiescent Current, Fast Transient Low Dropout Linear Regulator | 80 | 35 | No | Standard | LDO | Adjustable & Fixed | 0.3 | 6 | 2 | 0.8 | 5.5 | 0.8, 1.0, 1.2, 1.5, 1.8, 2.0, 2.5, 2.8, 3.0, 3.3, 3.9 | 0.8 | 2 |  | 0.2 | 65 | -40~85 | Yes (High) | 1 | No | No | No | No | SOT25, U-DFN2020-6
AP7335A | https://www.diodes.com/assets/Datasheets/AP7335A.pdf | AP7335A | 300MA, Low Quiescent Current, Fast Transient Low Dropout Linear Regulator | 80 | 35 | No | Standard | LDO | Fixed | 0.3 | 6 | 4.3 | 3.3 | 5 | 3.3 |  | 1 |  | 0.2 | 65 | -40~85 | Yes (High) | 1 | No | No | No | No | SOT25, U-DFN2020-6
AP7335A-50 | https://www.diodes.com/assets/Datasheets/AP7335A_50.pdf | AP7335A-50 | 300MA, Low Quiescent Current, Fast Transient Low Dropout Linear Regulator | 80 | 35 | No | Standard | LDO | Fixed | 0.3 | 6 | 5.5 | 5 | 3.3 | 5 |  | 1 |  | 0.2 | 65 | -40~85 | Yes (High) | 1 | No | No | No | No | SOT25, U-DFN2020-6
AP7340 | https://www.diodes.com/assets/Datasheets/AP7340.pdf | AP7340 | 150MA High PSRR Low Noise LDO with ENABLE | 50 | 35 | No | Standard | LDO | Fixed | 0.15 | 5.25 | 1.7 | 1.1 | 5 | 1.1, 1.2, 1.35, 1.5, 1.8, 1.85, 2.2, 2.3, 2.5, 2.6, 2.8, 2.85, 2.95, 3.0, 3.1, 3.2, 3.3 |  | 1 | 60 | 0.27 | 75 | -40~85 | Yes (High) | 1 | Yes, No | No | No | No | X2-DFN1010-4
AP7341 | https://www.diodes.com/assets/Datasheets/AP7341.pdf | AP7341 | 300MA High PSRR Low Noise LDO with ENABLE | 50 | 35 | No | Standard | LDO | Fixed | 0.3 | 5.25 | 1.7 | 1.1 | 5 | 1.1, 1.2, 1.5, 1.8, 1.85, 2.2, 2.5, 2.8, 2.85, 3.0, 3.1, 3.2, 3.3 |  | 1 | 60 | 0.4 | 75 | -40~85 | Yes (High) | 1 | Yes, No | No | No | No | X2-DFN1010-4
AP7342 | https://www.diodes.com/assets/Datasheets/products_inactive_data/AP7342.pdf | AP7342 | Dual 150MA High PSRR Low Noise LDO with ENABLE | 50 | 35 | No | Standard | LDO | Fixed | 0.15 | 5.25 | 1.7 | 1.2 | 5 | 1.2, 1.5, 1.8, 2.5, 2.8, 3.0, 3.3, 3.3.0, 3.6 |  | 1 | 60 | 0.29 | 75 | -40~85 | Yes (High) | 2 | Yes, No | No | No | No | X2-DFN1212-6
AP7343 | https://www.diodes.com/assets/Datasheets/AP7343.pdf | AP7343 | 300MA High PSRR Low Noise LDO with ENABLE | 60 | 35 | No | Standard | LDO | Fixed | 0.3 | 5.25 | 1.7 | 0.9 | 5 | 0.9, 1.0, 1.05, 1.1, 1.2, 1.3, 1.35, 1.4, 1.5, 1.6, 1.7, 1.8, 1.85, 1.9, 2.0, 2.1, 2.2, 2.3, 2.5, 2.6, 2.7, 2.8, 2.85, 2.9, 2.95, 3.0, 3.1, 3.2, 3.3, 3.4, 3.5, 3.6 |  | 1 | 60 | 0.29 | 75 | -40~85 | Yes (High) | 1 | Yes, No | No | No | No | SOT25, X2-DFN1010-4
AP7343Q | https://www.diodes.com/assets/Datasheets/AP7343Q.pdf | AP7343Q | Automotive Compliant 300MA High PSRR Low Noise LDO with ENABLE | 60 | 35 | Yes | Automotive | LDO | Fixed | 0.3 | 5.25 | 1.7 | 0.9 | 5 | 0.9, 1.0, 1.1, 1.2, 1.5, 1.8, 2.5, 2.7, 2.8, 2.9, 3.0, 3.3 |  | 1 | 60 | 0.31 | 75 | -40~125 | Yes (High) | 1 | Yes, No | No | No | No | SOT25, W-DFN2020-6/SWP (Type A1)
AP7344 | https://www.diodes.com/assets/Datasheets/products_inactive_data/AP7344.pdf | AP7344 | Dual 300MA High PSRR Low Noise LDO with ENABLE | 70 | 50 | No | Standard | LDO | Fixed | 0.3 | 5.25 | 1.7 | 1.2 | 5 | 1.2, 1.5, 1.8, 2.5, 2.8, 2.85, 3.0, 3.3, 3.6 |  | 1 | 60 | 0.29 | 75 | -40~85 | Yes (High) | 2 | Yes, No | No | No | No | X2-DFN1612-8
AP7345D | https://www.diodes.com/assets/Datasheets/AP7345D.pdf | AP7345D | Dual 300MA High PSRR Low Noise LDO with ENABLE | 70 | 50 | No | Standard | LDO | Fixed | 0.4 | 5.25 | 1.7 | 1.2 | 5 | 1.2, 1.5, 1.8, 2.5, 2.8, 2.85, 3.0, 3.3, 3.6 |  | 1 | 60 | 0.29 | 75 | -40~85 | Yes (High) | 2 | Yes | No | No | No | X2-DFN1612-8
AP7347D | https://www.diodes.com/assets/Datasheets/AP7347D.pdf | AP7347D | 500mA High PSRR Low Noise LDO with Enable | 125 | 60 | No | Standard | LDO | Fixed | 0.5 | 5.5 | 1.7 | 1 | 5 | 1.0, 1.05, 1.1, 1.2, 1.5, 1.8, 2.2, 2.5, 2.8, 2.9, 3.3, 5.0 |  | 1 | 60 | 0.32 | 75 | -40~125 | Yes (High) | 1 | Yes | No | No | No | SOT25 (Type A1), W-DFN2020-6/SWP (Type A1)
AP7347DQ | https://www.diodes.com/assets/Datasheets/AP7347DQ.pdf | AP7347DQ | Automotive Compliant 500mA High PSRR Low Noise LDO With Enable | 125 | 60 | Yes | Automotive | LDO | Fixed | 0.5 | 5.5 | 1.7 | 1 | 12 | 1.0, 1.05, 1.1, 1.2, 1.5, 1.8, 2.2, 2.5, 2.8, 2.9, 3.3, 5.0 |  | 1 | 60 | 0.32 | 75 | -40~125 | Yes (High) | 1 | Yes | No | No | No | SOT25 (Type A1), W-DFN2020-6/SWP (Type A1)
AP7348 | https://www.diodes.com/assets/Datasheets/AP7348.pdf | AP7348 | Quad 300MA High PSRR Low Noise LDO with ENABLE | 140 | 35 | No | Standard | LDO | Fixed | 0.13 | 5.25 | 1.7 | 1.2 | 15 | 1.2, 1.5, 1.8, 2.5, 2.8, 3.0, 3.6 |  | 1 | 60 | 0.33 | 75 | -40~85 | Yes (High) | 4 | Yes | No | No | No | X1-DFN1612-8 (Type B)
AP7350 | https://www.diodes.com/assets/Datasheets/AP7350.pdf | AP7350 | 150MA Ultra-Low Quiescent Current LDO with ENABLE | 0.4 | 0.25 | No | Standard | LDO | Fixed | 0.15 | 5.25 | 2 | 1.2 | 15 | 1.2, 1.5, 1.8, 1.85, 2.5, 2.7, 2.8, 3.0, 3.3, 4.5 |  | 1 |  | 0.35 | 23 | -40~85 | Yes (High) | 1 | Yes, No | No | No | No | X2-WLB0606-4
AP7351D | https://www.diodes.com/assets/Datasheets/AP7351D.pdf | AP7351D | 150MA Ultra-Low Quiescent Current LDO with ENABLE | 1 | 0.5 | No | Standard | LDO | Fixed | 0.15 | 5.5 | 1.4 | 0.8 | 15 | 0.8, 1.2, 1.5, 1.8, 1.85, 2.5, 2.7, 2.8, 3.0, 3.3, 4.5 |  | 1 |  | 0.35 | 60 | -40~85 | Yes (High) | 1 | Yes | No | No | No | SOT25, X2-DFN1010-4 (Type B)
AP7353 | https://www.diodes.com/assets/Datasheets/AP7353.pdf | AP7353 | 250MA High PSRR Low Noise LDO with ENABLE | 27 | 18 | No | Standard | LDO | Fixed | 0.25 | 5.5 | 2 | 1.8 | 12 | 1.8, 2.5, 2.8, 2.85, 2.9, 3.0, 3.1, 3.2, 3.3, 3.6, 4.5 |  | 1 | 10 | 0.117 | 90 | -40~85 | Yes (High) | 1 | Yes, No | No | No | No | X1-WLB0707-4 (Type A1), X2-DFN1010-4 (Type B)
AP7354 | https://www.diodes.com/assets/Datasheets/AP7354.pdf | AP7354 | 150MA Ultra Low Quiescent Current LDO with ENABLE | 0.6 | 0.25 | No | Standard | LDO | Fixed | 0.15 | 5.5 | 2 | 1.2 | 20 | 1.2, 1.5, 1.8, 1.85, 2.5, 2.8, 3.0, 3.3, 4.5 |  | 1 |  | 0.35 | 23 | -40~85 | Yes (High) | 1 | Yes, No | No | No | No | SOT23, SOT25, X2-DFN1010-4
AP7361C | https://www.diodes.com/assets/Datasheets/AP7361C.pdf | AP7361C | 1A Low Dropout Adjustable and Fixed-Mode Regulator with ENABLE | 80 | 60 | No | Standard | LDO | Adjustable & Fixed | 1 | 6 | 2.2 | 0.8 | 3.3 | 1.0, 1.2, 1.5, 1.8, 2.5, 2.8, 3.3 | 0.8 | 1 |  | 0.528 | 75 | -40~85 | Yes (High) | 1 | Yes | No | No | No | SO-8EP, SOT223, SOT89-5, TO252 (DPAK), U-DFN3030-8 (Type E)
AP7361E | https://www.diodes.com/assets/Datasheets/AP7361E.pdf | AP7361E | 1A Low Dropout Adjustable and Fixed-Mode Regulator with ENABLE | 91 | 68 | No | Standard | LDO | Adjustable & Fixed | 1 | 6 | 2.2 | 0.8 | 4.85 | 1.0, 1.2, 1.5, 1.8, 2.5, 2.8, 3.3 | 0.8 | 1 |  | 0.528 | 75 | -40~85 | Yes (High) | 1 | Yes | Open Drain | No | No | U-DFN3030-8
AP7361EA | https://www.diodes.com/assets/Datasheets/AP7361EA.pdf | AP7361EA | 1A Low Dropout Adjustable and Fixed-Mode Regulator with ENABLE | 80 | 60 | No | Standard | LDO | Adjustable & Fixed | 1 | 6 | 2.2 | 0.8 | 5 | 1.0, 1.2, 1.5, 1.8, 2.5, 2.8, 3.3 | 0.8 | 1 |  | 0.528 | 75 | -40~85 | Yes (High) | 1 | Yes | No | No | No | SO-8EP, SOT223, SOT89-5, TO252 (DPAK), U-DFN3030-8 (Type E)
AP7362 | https://www.diodes.com/assets/Datasheets/AP7362.pdf | AP7362 | 1.5A, Low Quiescent Curreent, Fast Transient Ultra-Low Dropout Linear Regulator | 1200 | 1000 | No | Standard | LDO | Adjustable & Fixed | 1.5 | 5.5 | 2.2 | 0.605 |  | 1.0, 1.2, 1.5, 1.8, 2.5, 3.3 | 0.605 | 5 |  | 0.28 | 61 | -40~85 | Yes (High) | 1 | No | No | No | No | SO-8EP, U-DFN2030-8
AP7363 | https://www.diodes.com/assets/Datasheets/AP7363.pdf | AP7363 | 1.5A Low Quiescent Current, Fast Transient Ultra-Low Dropout Linear Regulator | 250 | 1000 | No | Standard | LDO | Adjustable & Fixed | 1.5 | 5.5 | 2.7 | 0.605 |  | 1.0, 1.2, 1.5, 1.8, 2.5, 3.3 | 0.605 | 5 |  | 0.28 | 61 | -40~85 | No | 1 | No | No | No | No | SO-8EP, SOT223, TO252 (DPAK), U-DFN2030-8
AP7366EA | https://www.diodes.com/assets/Datasheets/AP7366EA.pdf | AP7366EA | 600mA Low Quiescent Current Fast Transient Low Dropout Linear Regulator | 80 | 60 | No | Standard | LDO | Adjustable & Fixed | 0.6 | 6 | 2.2 | 0.8 |  | 1.0, 1.2, 1.5, 1.8, 2.0, 2.5, 2.8, 3.0, 3.3, 3.6, 3.9 | 0.8 | 1.5 |  | 0.29 | 75 | -40~85 | Yes (High) | 1 | No | No | No | No | SOT25, U-DFN2020-6
AP7368 | https://www.diodes.com/assets/Datasheets/AP7368.pdf | AP7368 | 500mA/1A LOW NOISE RF LDO WITH ENABLE IN DFN1612-8 | 170 | 110 | No | Standard | LDO | Fixed | 0.5, 1 | 5.5 | 1.7 | 0.9 |  | 0.9, 1.0, 1.2, 1.5, 1.8, 2.5, 2.8, 3.0, 3.3 |  | 1 | 16 | 0.9, 0.19 | 80 | -40~85 | Yes (High) | 1 | Yes | No | No | No | X1-DFN1612-8 (Type B)
AP7375 | https://www.diodes.com/assets/Datasheets/AP7375.pdf | AP7375 | Wide Input Voltage Range, 300mA ULDO Regulator | 5 | 2.1 | No | Standard | LDO | Fixed | 0.3 | 45 | 3 | 1.8 |  | 1.8, 3, 3.3, 5 |  | 2 |  | 0.35 | 85 | -40~85 | Yes (High) | 1 | No | No | No | No | SOT23, SOT25, SOT89
AP7375Q | https://www.diodes.com/assets/Datasheets/AP7375Q.pdf | AP7375Q | Automotive-Compliant Wide Input Voltage Range, 300mA ULDO REGULATOR | 7.5 | 2.1 | Yes | Automotive | LDO | Fixed | 0.3 | 45 | 3 | 1.8 |  | 1.8,3,3.3,5 |  | 2 |  | 0.35 | 85 | -40~125 | Yes (High) | 1 | No | No | No | No | SO-8EP, SOT25, SOT89, U-DFN2020-6 / SWP (Type UXC)
AP7380 | https://www.diodes.com/assets/Datasheets/AP7380.pdf | AP7380 | Wide Input Voltage Range, 150MA ULDO Regulator | 3 | 1.8 | No | Standard | LDO | Fixed | 0.15 | 24 | 3.5 | 1.8 |  | 1.8, 3.0, 3.3, 3.6, 4.15, 4.4, 5.0 |  | 1 |  | 1.1 | N/A | -40~85 | Yes (High) | 1 | No | No | No | No | SOT25, SOT89
AP7381 | https://www.diodes.com/assets/Datasheets/AP7381.pdf | AP7381 | Wide Input Voltage Range, 150MA ULDO Regulator | 5 | 2.5 | No | Standard | LDO | Fixed | 0.15 | 40 | 3.3 | 2.8 | 7 | 2.8, 3.3, 5.0, 7.0 |  | 2% |  | 1 | 60 | -40~85 |  | 1 | no |  |  | no | SOT23, SOT89, TO92
AP7383 | https://www.diodes.com/assets/Datasheets/AP7383.pdf | AP7383 | Wide Input Voltage Range, 150MA ULDO Regulator | 3 |  |  | Standard |  | Fixed | 0.15 | 30 | 3.5 | 1.8 | 5 | 1.8, 3.0, 3.3, 3.45, 3.6, 4.15, 4.4, 5.0 |  | 1% |  | 1.1 | N/A | -40~85 | H | 1 | no |  |  | no | SOT25, SOT89, U-DFN2020-6 (Type C)
AP7387 | https://www.diodes.com/assets/Datasheets/AP7387.pdf | AP7387 | WIDE INPUT VOLTAGE RANGE, 150mA ULDO REGULATOR | 4 | 2 | No | Standard | LDO | Fixed | 0.15 | 60 | 5 | 3 |  | 3,3.3,3.6,5 |  | 2 |  | 1.1 | 70 | -40~85 | No | 1 | No | No | No | No | SOT23, SOT25, SOT89, U-DFN2020-6, U-DFN2020-6 (Type C)
AP7387Q | https://www.diodes.com/assets/Datasheets/AP7387Q.pdf | AP7387Q | AUTOMOTIVE COMPLIANT WIDE INPUT VOLTAGE RANGE 150mA ULDO REGULATOR | 5 | 2 | Yes | Automotive | LDO | Fixed | 0.15 | 60 | 5 | 3 |  | 3,3.3,3.6,5 |  | 2 |  | 1.1 | 70 | -40~85 | No | 1 | No | No | No | No | SOT89, U-DFN2020-6 / SWP (Type UXC)
AP7583AQ | https://www.diodes.com/assets/Datasheets/AP7583Q_AQ.pdf | AP7583AQ | Wide Input Voltage Range, 300mA ULDO Regulator with PG | 6 | 3 | Yes | Automotive | LDO | Adjustable & Fixed | 0.3 | 42 | 3 | 1.2 |  | 3.3,5 | 1.207 | 1.5 |  | 0.5 | 70 | -40~125 | Yes (High) | 1 | No | Open Drain | No | No | MSOP-8EP, TO252-4 (Type C), W-DFN2020-6/SWP (Type A1)
AP7583Q | https://www.diodes.com/assets/Datasheets/AP7583Q_AQ.pdf | AP7583Q | Wide Input Voltage Range, 300mA ULDO Regulator with PG | 6 | 3 | No | Standard | LDO | Adjustable & Fixed | 0.3 | 42 | 3 | 1.2 |  | 3.3,5 | 1.207 | 1.5 |  | 0.5 | 70 | -40~85 | Yes (High) | 1 | No | No | No | No | MSOP-8EP, TO252-4, W-DFN2020-6/SWP (Type A1)
AS7805A | https://www.diodes.com/assets/Datasheets/AS78XXA.pdf | AS7805A | 1A 3-TERMINAL POSITIVE VOLTAGE REGULATOR |  | 3200 | No | Standard | Linear Regulator | Fixed | 1 | 25 |  |  |  | 5 |  | 2 |  | 2 | N/A | -40~125 | No | 1 | No | No | No | No | TO220-3, TO252 (DPAK), TO252 (Type CJ)
AS7806A | https://www.diodes.com/assets/Datasheets/AS78XXA.pdf | AS7806A | 1A 3-TERMINAL POSITIVE VOLTAGE REGULATOR |  | 3200 | No | Standard | Linear Regulator | Fixed | 1 | 26 |  |  |  | 6 |  | 2 |  | 2 | N/A | -40~125 | No | 1 | No | No | No | No | TO220-3, TO252 (DPAK), TO252 (Type CJ)
AS7808A | https://www.diodes.com/assets/Datasheets/AS78XXA.pdf | AS7808A | 1A 3-TERMINAL POSITIVE VOLTAGE REGULATOR |  | 3200 | No | Standard | Linear Regulator | Fixed | 1 | 28 |  |  |  | 8 |  | 2 |  | 2 | N/A | -40~125 | No | 1 | No | No | No | No | TO220-3, TO252 (DPAK), TO252 (Type CJ)
AS7809A | https://www.diodes.com/assets/Datasheets/AS78XXA.pdf | AS7809A | 1A 3-TERMINAL POSITIVE VOLTAGE REGULATOR |  | 3200 | No | Standard | Linear Regulator | Fixed | 1 | 29 |  |  |  | 9 |  | 2 |  | 2 | N/A | -40~125 | No | 1 | No | No | No | No | TO220-3, TO252 (DPAK), TO252 (Type CJ)
AS7812A | https://www.diodes.com/assets/Datasheets/AS78XXA.pdf | AS7812A | 1A 3-TERMINAL POSITIVE VOLTAGE REGULATOR |  | 3400 | No | Standard | Linear Regulator | Fixed | 1 | 32 |  |  |  | 12 |  | 2 |  | 2 | N/A | 0~125 | No | 1 | No | No | No | No | TO220-3, TO252 (DPAK), TO252 (Type CJ)
AS7815A | https://www.diodes.com/assets/Datasheets/AS78XXA.pdf | AS7815A | 1A 3-TERMINAL POSITIVE VOLTAGE REGULATOR |  | 3400 | No | Standard | Linear Regulator | Fixed | 1 | 32 |  |  |  | 15 |  | 2 |  | 2 | N/A | 0~125 | No | 1 | No | No | No | No | TO220-3, TO252 (DPAK), TO252 (Type CJ)
AS7818A | https://www.diodes.com/assets/Datasheets/AS78XXA.pdf | AS7818A | 1A 3-TERMINAL POSITIVE VOLTAGE REGULATOR |  | 3600 | No | Standard | Linear Regulator | Fixed | 1 | 32 |  |  |  | 18 |  | 2 |  | 2 | N/A | 0~125 | No | 1 | No | No | No | No | TO220-3, TO252 (DPAK), TO252 (Type CJ)
AS78L05 | https://www.diodes.com/assets/Datasheets/AS78Lxx.pdf | AS78L05 | 100mA POSITIVE VOLTAGE REGULATOR |  | 3000 | No | Standard | Linear Regulator | Fixed | 0.1 | 30 |  |  |  | 5 |  | 4 |  | 1.7 | N/A | -40~125 | No | 1 | No | No | No | No | SO-8, SOT89, TO92
AS78L12 | https://www.diodes.com/assets/Datasheets/AS78Lxx.pdf | AS78L12 | 100mA POSITIVE VOLTAGE REGULATOR |  | 3000 | No | Standard | Linear Regulator | Fixed | 0.1 | 36 |  |  |  | 12 |  | 4 |  | 1.7 | N/A | -40~125 | No | 1 | No | No | No | No | SO-8, SOT89, TO92
AS78L15 | https://www.diodes.com/assets/Datasheets/AS78Lxx.pdf | AS78L15 | 100mA POSITIVE VOLTAGE REGULATOR |  | 3000 | No | Standard | Linear Regulator | Fixed | 0.1 | 36 |  |  |  | 15 |  | 4 |  | 1.7 | N/A | -40~125 | No | 1 | No | No | No | No | SO-8, SOT89, TO92
AZ1084C | https://www.diodes.com/assets/Datasheets/AZ1084C.pdf | AZ1084C | 5A Low Dropout Linear Regulator | 10000 | 5000 | No | Standard | LDO | Adjustable & Fixed | 5 | 12 | 1.5 | 1.25 |  | 1.5, 1.8, 2.5, 3.3, 5.0 | 1.25 | 1 | 150 | 1.5 | 72 | -40~85 | No | 1 | No | No | No | No | TO252 (DPAK), TO252 (Type CJ)
AZ1117C | https://www.diodes.com/assets/Datasheets/AZ1117C.pdf | AZ1117C | High current, Wide Vin, 800 mA LDO | 6000 | 4000 | No | Standard | LDO | Adjustable & Fixed | 0.8 | 15 | 3.2 | 1.25 |  | 1.2, 1.5, 1.8, 2.5, 3.3, 5.0 | 1.25 | 1 | 150 | 1.4 | 70 | -20~125 | No | 1 | No | No | No | No | SOT223, SOT89, TO252 (DPAK), TO252 (Type CJ)
AZ1117I | https://www.diodes.com/assets/Datasheets/AZ1117I.pdf | AZ1117I | High current, Wide Vin, 1 Amp LDO | 6000 | 4000 | No | Standard | LDO | Adjustable & Fixed | 1 | 15 | 3.2 | 1.25 |  | 1.2, 1.5, 1.8, 2.5, 3.3, 5.0 | 1.25 | 1 | 150 | 1.4 | 70 | -40~125 | No | 1 | No | No | No | No | SOT223, TO252 (DPAK), TO252 (Type CJ)
AZ2117 | https://www.diodes.com/assets/Datasheets/AZ2117.pdf | AZ2117 | Low IQ, Wide Vin, 1 Amp LDO | 1000 | 350 | No | Standard | LDO | Adjustable | 1 | 15 | 3 | 1.25 |  |  | 1.25 | 1 | 150 | 1.5 | 53 | -40~85 | No | 1 | No | No | No | No | SOT223
AZ2185 | https://www.diodes.com/assets/Datasheets/AZ2185.pdf | AZ2185 | Low Iq, Wide Vin, 3 AMP LDO | 1000 | 300 | No | Standard | LDO | Adjustable | 3 | 12 | 2.75 | 1.25 |  |  | 1.25 | 1 | 150 | 1.5 | 50 | -40~85 | No | 1 | No | No | No | No | TO252 (Standard)
ZLDO1117Q | https://www.diodes.com/assets/Datasheets/ZLDO1117Q.pdf | ZLDO1117Q | High current, Wide Vin, 1 Amp LDO | 10000 | 4000 | Yes | Automotive | LDO | Adjustable & Fixed | 1 | 20 | 1.4 | 1.25 |  | 1.2, 1.5, 1.8, 2.5, 3.3, 5.0 | 1.25 | 1 |  | 1.35 | 80 | -40~125 | No | 1 | No | No | No | No | SOT223, TO252 (DPAK)
ZLDO330 | https://www.diodes.com/assets/Datasheets/ZLDO330.pdf | ZLDO330 | Wide Vin, 300 mA LDO | 1000 | 560 | No | Standard | LDO | Fixed | 0.3 | 20 | -0.3 | 3.3 |  | 3.3 |  | 3 | 190 | 0.2 | 52 | -40~85 | Yes (Low) | 1 | No | No | No | No | SM-8
ZLDO485 | https://www.diodes.com/assets/Datasheets/ZLDO485.pdf | ZLDO485 | Wide Vin, 300 mA LDO | 1000 | 630 | No | Standard | LDO | Fixed | 0.3 | 20 | -0.3 | 4.85 |  | 4.85 |  | 2 | 190 | 0.2 | 46 | -40~85 | Yes (Low) | 1 | No | No | No | No | SM-8
ZLDO500 | https://www.diodes.com/assets/Datasheets/ZLDO500.pdf | ZLDO500 | Wide Vin, 300 mA LDO | 1000 | 630 | No | Standard | LDO | Fixed | 0.3 | 20 | -0.3 | 5 |  | 5 |  | 2 | 190 | 0.2 | 46 | -40~85 | Yes (Low) | 1 | No | No | No | No | SM-8
ZMR250 | https://www.diodes.com/assets/Datasheets/ZMRSERIES.pdf | ZMR250 | 50mA 2.5V Linear Regulator |  | 40 | No | Standard | Linear Regulator | Fixed | 0.05 | 22.5 |  |  |  | 2.5 |  | 2.5 |  | 1.4 | N/A | -55~125 | No | 1 | No | No | No | No | SOT23
ZMR250Q | https://www.diodes.com/assets/Datasheets/ZMR-Q.pdf | ZMR250Q | Automotive compliant 50mA 2.5V Linear Regulator |  | 40 | Yes | Automotive | Linear Regulator | Fixed | 0.05 | 22.5 |  |  |  | 2.5 |  | 2.5 |  | 1.4 | N/A | -55~125 | No | 1 | No | No | No | No | SOT23
ZMR330 | https://www.diodes.com/assets/Datasheets/ZMRSERIES.pdf | ZMR330 | 50mA 3.3V Linear Regulator |  | 170 | No | Standard | Linear Regulator | Fixed | 0.05 | 24 |  |  |  | 3.3 |  | 2.5 |  | 1.44 | N/A | -55~125 | No | 1 | No | No | No | No | SOT23
ZMR330Q | https://www.diodes.com/assets/Datasheets/ZMR-Q.pdf | ZMR330Q | Automotive compliant 50mA 3.3V Linear Regulator |  | 170 | Yes | Automotive | Linear Regulator | Fixed | 0.05 | 24 |  |  |  | 3.3 |  | 2.5 |  | 1.44 | N/A | -55~125 | No | 1 | No | No | No | No | SOT23
ZMR500 | https://www.diodes.com/assets/Datasheets/ZMRSERIES.pdf | ZMR500 | 50mA 5V Linear Regulator |  | 70 | No | Standard | Linear Regulator | Fixed | 0.05 | 25 |  |  |  | 5 |  | 2.5 |  | 1.2 | N/A | -55~125 | No | 1 | No | No | No | No | SOT23
ZMR500Q | https://www.diodes.com/assets/Datasheets/ZMR-Q.pdf | ZMR500Q | Automotive compliant 50mA 5V Linear Regulator |  | 70 | Yes | Automotive | Linear Regulator | Fixed | 0.05 | 25 |  |  |  | 5 |  | 2.5 |  | 1.2 | N/A | -55~125 | No | 1 | No | No | No | No | SOT23
ZSR1000 | https://www.diodes.com/assets/Datasheets/ZSR.pdf | ZSR1000 | 200mA 10V Linear Regulator |  | 350 | No | Standard | Linear Regulator | Fixed | 0.2 | 20 |  |  |  | 10 |  | 2.5 |  | 1.7 | N/A | -55~125 | No | 1 | No | No | No | No | SOT223
ZSR1200 | https://www.diodes.com/assets/Datasheets/ZSR.pdf | ZSR1200 | 200mA 12V Linear Regulator |  | 350 | No | Standard | Linear Regulator | Fixed | 0.2 | 20 |  |  |  | 12 |  | 2.5 |  | 1.7 | N/A | -55~125 | No | 1 | No | No | No | No | SOT223
ZSR300 | https://www.diodes.com/assets/Datasheets/ZSR.pdf | ZSR300 | 200mA 3V Linear Regulator |  | 350 | No | Standard | Linear Regulator | Fixed | 0.2 | 20 |  |  |  | 3 |  | 2.5 |  | 1.7 | N/A | -55~125 | No | 1 | No | No | No | No | SOT223
ZSR330 | https://www.diodes.com/assets/Datasheets/ZSR.pdf | ZSR330 | 200mA 3.3V Linear Regulator |  | 350 | No | Standard | Linear Regulator | Fixed | 0.2 | 20 |  |  |  | 3.3 |  | 2.5 |  | 1.44 | N/A | -55~125 | No | 1 | No | No | No | No | SOT223
ZSR500 | https://www.diodes.com/assets/Datasheets/ZSR.pdf | ZSR500 | 200mA 5V Linear Regulator |  | 350 | No | Standard | Linear Regulator | Fixed | 0.2 | 20 |  |  |  | 5 |  | 2.5 |  | 1.2 | N/A | -55~125 | No | 1 | No | No | No | No | SOT223
ZSR800 | https://www.diodes.com/assets/Datasheets/ZSR.pdf | ZSR800 | 200mA 8V Linear Regulator |  | 350 | No | Standard | Linear Regulator | Fixed | 0.2 | 20 |  |  |  | 8 |  | 2.5 |  | 1.7 | N/A | -55~125 | No | 1 | No | No | No | No | SOT223
ZXTR1005K4 | https://www.diodes.com/assets/Datasheets/ZXTR1005K4.pdf | ZXTR1005K4 | 100V INPUT, 5V 50mA REGULATOR TRANSISTOR |  | 300 | No | Standard | Linear Regulator | Fixed | 0.05 | 100 |  |  |  | 5 |  |  |  | 5 | 57 | -40~125 | No | 1 | No | No | No | No | PowerDI5060-8 (Type B)
ZXTR1005PD8 | https://www.diodes.com/assets/Datasheets/ZXTR1005PD8.pdf | ZXTR1005PD8 | 100V INPUT, 5V 50mA REGULATOR TRANSISTOR |  | 270 | No | Standard | Linear Regulator | Fixed | 0.05 | 100 |  |  |  | 5 |  |  |  | 5 | 45 | -40~125 | No | 1 | No | No | No | No | TO252 (DPAK)
ZXTR1135PD8 | https://www.diodes.com/assets/Datasheets/ZXTR1135PD8.pdf | ZXTR1135PD8 |  |  | 270 | No | Standard | Linear Regulator | Fixed | 0.03 | 100 |  |  |  | 5 |  |  |  | 5 | 45 | -40~125 | No | 1 | No | No | No | No | SOT89
ZXTR2005K | https://www.diodes.com/assets/Datasheets/ZXTR2005K.pdf | ZXTR2005K | 100V INPUT, 5V 30mA REGULATOR TRANSISTOR |  | 270 | Yes | Standard | Linear Regulator | Fixed | 0.03 | 100 |  |  |  | 5 |  |  |  |  | 45 | -40~125 | No | 1 | No | No | No | No | SOT89
ZXTR2005P5 | https://www.diodes.com/assets/Datasheets/ZXTR2005P5.pdf | ZXTR2005P5 | 100V INPUT, 5V 30mA REGULATOR TRANSISTOR |  | 270 | Yes | Standard | Linear Regulator | Fixed | 0.04 | 100 |  |  |  | 5 |  |  |  | 4 | 38 | -40~125 | No | 1 | No | No | No | No | PowerDI5
ZXTR2005Z | https://www.diodes.com/assets/Datasheets/ZXTR2005Z.pdf | ZXTR2005Z | 100V INPUT, 5V 30mA REGULATOR TRANSISTOR |  | 240 | Yes | Standard | Linear Regulator | Fixed | 0.05 | 100 |  |  |  | 5 |  |  |  | 3 | 45 | -40~125 | No | 1 | No | No | No | No | TO252 (DPAK)
ZXTR2005ZQ | https://www.diodes.com/assets/Datasheets/ZXTR2005ZQ.pdf | ZXTR2005ZQ | 100V INPUT, 5V 30mA REGULATOR TRANSISTOR |  | 240 | Yes | Automotive | Linear Regulator | Fixed | 0.03 | 100 |  |  |  | 5 |  |  |  |  | 45 | -40~125 | No | 1 | No | No | No | No | SOT89
ZXTR2008K | https://www.diodes.com/assets/Datasheets/ZXTR2008K.pdf | ZXTR2008K | 100V INPUT, 8.2V 50mA REGULATOR TRANSISTOR |  | 300 | Yes | Standard | Linear Regulator | Fixed | 0.05 | 100 | 10 |  |  | 8.2 |  | 2 |  |  | 57 |  | No | 1 | No | No | No | No | PowerDI5060-8 (Type B)
ZXTR2008P5 | https://www.diodes.com/assets/Datasheets/ZXTR2008P5.pdf | ZXTR2008P5 | 100V INPUT, 8.2V 50mA REGULATOR TRANSISTOR |  | 270 | Yes | Standard | Linear Regulator | Fixed | 0.05 | 100 | 10 |  |  | 8.2 |  | 10 |  |  | 45 |  | No | 1 | No | No | No | No | TO252 (DPAK)
ZXTR2008Z | https://www.diodes.com/assets/Datasheets/ZXTR2008Z.pdf | ZXTR2008Z | 100V INPUT, 8.2V 50mA REGULATOR TRANSISTOR |  | 270 | Yes | Standard | Linear Regulator | Fixed | 0.03 | 100 | 10 |  |  | 8.2 |  | 10 |  |  | 45 |  | No | 1 | No | No | No | No | SOT89
ZXTR2012FF | https://www.diodes.com/assets/Datasheets/ZXTR2012FF.pdf | ZXTR2012FF | 100V INPUT, 12V 30mA REGULATOR TRANSISTOR IN SOT23F |  | 270 | No | Standard | Linear Regulator | Fixed | 0.05 | 100 | 12 |  |  | 12 |  | 10 |  |  | 38 |  | No | 1 | No | No | No | No | TO252 (DPAK)
ZXTR2012K | https://www.diodes.com/assets/Datasheets/ZXTR2012K.pdf | ZXTR2012K | 100V INPUT, 12V 30mA REGULATOR TRANSISTOR |  | 270 | Yes | Standard | Linear Regulator | Fixed | 0.04 | 100 | 15 |  |  | 12 |  | 10 |  |  | 38 |  | No | 1 | No | No | No | No | PowerDI5
ZXTR2012P5 | https://www.diodes.com/assets/Datasheets/ZXTR2012P5.pdf | ZXTR2012P5 | 100V INPUT, 12V 30mA REGULATOR TRANSISTOR |  | 240 | Yes | Standard | Linear Regulator | Fixed | 0.03 | 100 | 15 |  |  | 12 |  | 10 |  |  | 45 |  | No | 1 | No | No | No | No | SOT23F
ZXTR2012Z | https://www.diodes.com/assets/Datasheets/ZXTR2012Z.pdf | ZXTR2012Z | 100V INPUT, 12V 30mA REGULATOR TRANSISTOR |  | 240 | Yes | Standard | Linear Regulator | Fixed | 0.04 | 100 | 15 |  |  | 12 |  | 10 |  |  | 45 |  | No | 1 | No | No | No | No | PowerDI5
ZXTR2105F | https://www.diodes.com/assets/Datasheets/ZXTR2105F.pdf | ZXTR2105F | 60V INPUT, 5V 30mA REGULATOR TRANSISTOR |  | 450 | Yes | Standard | Linear Regulator | Fixed | 0.03 | 60 | 7 |  |  | 5 |  | 5 |  |  | 46 |  | No | 1 | No | No | No | No | SOT23
ZXTR2105FF | https://www.diodes.com/assets/Datasheets/ZXTR2105FF.pdf | ZXTR2105FF | 60V INPUT, 5V 30mA REGULATOR TRANSISTOR |  | 450 | No | Standard | Linear Regulator | Fixed | 0.03 | 60 | 7 |  |  | 5 |  | 5 |  |  | 46 |  | No | 1 | No | No | No | No | SOT23F
ZXTR2105FFQ | https://www.diodes.com/assets/Datasheets/ZXTR2105FFQ.pdf | ZXTR2105FFQ | 60V INPUT, 5V 30mA Automotive REGULATOR TRANSISTOR |  | 450 | Yes | Automotive | Linear Regulator | Fixed | 0.03 | 60 | 7 |  |  | 5 |  | 5 |  |  | 46 |  | No | 1 | No | No | No | No | SOT23F
ZXTR2105FQ | https://www.diodes.com/assets/Datasheets/ZXTR2105FQ.pdf | ZXTR2105FQ | 60V INPUT, 5V 30mA Automotive REGULATOR TRANSISTOR |  | 450 | Yes | Automotive | Linear Regulator | Fixed | 0.03 | 60 | 7 |  |  | 5 |  | 5 |  |  | 46 |  | No | 1 | No | No | No | No | SOT23
ZXTR2108F | https://www.diodes.com/assets/Datasheets/ZXTR2108F.pdf | ZXTR2108F | 60V INPUT, 8V 15mA REGULATOR TRANSISTOR |  | 500 | Yes | Standard | Linear Regulator | Fixed | 0.015 | 60 | 10 |  |  | 8 |  | 10 |  |  | 46 |  | No | 1 | No | No | No | No | SOT23
ZXTR2108FQ | https://www.diodes.com/assets/Datasheets/ZXTR2108FQ.pdf | ZXTR2108FQ | 60V INPUT, 8V 15mA Automotive REGULATOR TRANSISTOR |  | 500 | Yes | Automotive | Linear Regulator | Fixed | 0.015 | 60 | 10 |  |  | 8 |  | 10 |  |  | 46 |  | No | 1 | No | No | No | No | SOT23
ZXTR2112F | https://www.diodes.com/assets/Datasheets/ZXTR2112F.pdf | ZXTR2112F | 60V INPUT, 12V 15mA REGULATOR TRANSISTOR |  | 500 | Yes | Standard | Linear Regulator | Fixed | 0.015 | 60 | 15 |  |  | 12 |  | 10 |  |  | 50 |  | No | 1 | No | No | No | No | SOT23
ZXTR2112FQ | https://www.diodes.com/assets/Datasheets/ZXTR2112FQ.pdf | ZXTR2112FQ | 60V INPUT, 12V 15mA Automotive REGULATOR TRANSISTOR |  | 500 | Yes | Automotive | Linear Regulator | Fixed | 0.015 | 60 | 15 |  |  | 12 |  | 10 |  |  | 50 |  | No | 1 | No | No | No | No | SOT23