## Worksheet
Part Number | Datasheet or Product Brief | Product Page | Description | Function | Type | Compliance (Only Automotive Supports PPAP) | Channels | Family | VCC Min (V) | VCC Max (V) | Input Type | Output Type | Output Current (mA) | Packages
74AHC164 | https://www.diodes.com/datasheet/download/74AHC164.pdf | 74AHC164 | 8-Bit Shift Register | Shift Register | Flip-flops/Latches/Registers | Standard | 8 | AHC | 2 | 5.5 | Standard CMOS | Push-Pull | 8 | SO-14, TSSOP-14, PDIP-14
74AHC594 | https://www.diodes.com/datasheet/download/74AHC594.pdf | 74AHC594 | 8-Bit Shift Register 8-Bit Output Register | Shift Register | Flip-flops/Latches/Registers | Standard | 8 | AHC | 2 | 5.5 | Standard CMOS | Push-Pull | 8 | SO-16, TSSOP-16
74AHC595 | https://www.diodes.com/datasheet/download/74AHC595.pdf | 74AHC595 | 8-Bit Shift Register 8-Bit Output Register | Shift Register | Flip-flops/Latches/Registers | Standard | 8 | AHC | 2 | 5.5 | Standard CMOS | Push-Pull | 8 | SO-16, TSSOP-16
74AHCT164 | https://www.diodes.com/datasheet/download/74AHCT164.pdf | 74AHCT164 | 8-Bit Shift Register, TTL Inputs | Shift Register | Flip-flops/Latches/Registers | Standard | 8 | AHCT | 4.5 | 5.5 | TTL Compatible CMOS | Push-Pull | 8 | SO-14, TSSOP-14, PDIP-14
74AHCT594 | https://www.diodes.com/datasheet/download/74AHCT594.pdf | 74AHCT594 | 8-Bit Shift Register 8-Bit Output Register, TTL Inputs | Shift Register | Flip-flops/Latches/Registers | Standard | 8 | AHCT | 4.5 | 5.5 | TTL Compatible CMOS | Push-Pull | 8 | SO-16, TSSOP-16
74AHCT595 | https://www.diodes.com/datasheet/download/74AHCT595.pdf | 74AHCT595 | 8-Bit Shift Register 8-Bit Output Register, TTL Inputs | Shift Register | Flip-flops/Latches/Registers | Standard | 8 | AHCT | 4.5 | 5.5 | TTL Compatible CMOS | Push-Pull | 8 | SO-16, TSSOP-16
74HC164 | https://www.diodes.com/datasheet/download/74HC164.pdf | 74HC164 | 8-Bit Shift Register | Shift Register | Flip-flops/Latches/Registers | Standard | 8 | HC | 2 | 6 | Standard CMOS | Push-Pull | 4 | PDIP-14, SO-14, TSSOP-14
74HC594 | https://www.diodes.com/datasheet/download/74HC594.pdf | 74HC594 | 8-Bit Shift Register 8-Bit Output Register | Shift Register | Flip-flops/Latches/Registers | Standard | 4 | HC | 2 | 6 | Standard CMOS | Push-Pull | 4 | SO-16, TSSOP-16
74HC595 | https://www.diodes.com/datasheet/download/74HC595.pdf | 74HC595 | 8-Bit Shift Register 8-Bit Output Register | Shift Register | Flip-flops/Latches/Registers | Standard | 8 | HC | 2 | 6 | Standard CMOS | Push-Pull | 4 | SO-16, TSSOP-16
74HCT164 | https://www.diodes.com/datasheet/download/74HCT164.pdf | 74HCT164 | 8-Bit Shift Register, TTL Inputs | Shift Register | Flip-flops/Latches/Registers | Standard | 8 | HCT | 4.5 | 5.5 | TTL Compatible CMOS | Push-Pull | 4 | SO-14, TSSOP-14
74HCT594 | https://www.diodes.com/datasheet/download/74HCT594.pdf | 74HCT594 | 8-Bit Shift Register 8-Bit Output Register, TTL Inputs | Shift Register | Flip-flops/Latches/Registers | Standard | 8 | HCT | 4.5 | 5.5 | TTL Compatible CMOS | Push-Pull | 4 | SO-16, TSSOP-16
74HCT595 | https://www.diodes.com/datasheet/download/74HCT595.pdf | 74HCT595 | 8-Bit Shift Register 8-Bit Output Register, TTL Inputs | Shift Register | Flip-flops/Latches/Registers | Standard | 8 | HCT | 4.5 | 5.5 | TTL Compatible CMOS | Push-Pull | 4 | SO-16, TSSOP-16
74LVC273A | https://www.diodes.com/datasheet/download/74LVC273A.pdf | 74LVC273A | Octal D-Type Flip-Flop with Clear | Flip-Flop | Flip-flops/Latches/Registers | Standard | 8 | LVC | 1.65 | 3.6 | Standard CMOS | Push-Pull | 24 | TSSOP-20, V-QFN4525-20
74LVC373A | https://www.diodes.com/datasheet/download/74LVC373A.pdf | 74LVC373A | Octal Transparent D-Type Latch with 3-State Outputs | Latch | Flip-flops/Latches/Registers | Standard | 8 | LVC | 1.65 | 3.6 | Standard CMOS | 3-State | 24 | TSSOP-20, V-QFN4525-20
74LVC374A | https://www.diodes.com/datasheet/download/74LVC374A.pdf | 74LVC374A | Octal D-Type Flip-Flop with 3 State Outputs | Flip-Flop | Flip-flops/Latches/Registers | Standard | 8 | LVC | 1.65 | 3.6 | Standard CMOS | 3-State | 24 | TSSOP-20, V-QFN4525-20
74LVC573A | https://www.diodes.com/datasheet/download/74LVC573A.pdf | 74LVC573A | Octal Transparent D-Type Latch with 3-State Outputs | Latch | Flip-flops/Latches/Registers | Standard | 8 | LVC | 1.65 | 3.6 | Standard CMOS | 3-State | 24 | TSSOP-20, V-QFN4525-20
74LVC574A | https://www.diodes.com/datasheet/download/74LVC574A.pdf | 74LVC574A | Octal D-Type Flip-Flop with 3 State Outputs | Flip-Flop | Flip-flops/Latches/Registers | Standard | 8 | LVC | 1.65 | 3.6 | Standard CMOS | 3-State | 24 | TSSOP-20, V-QFN4525-20