## Worksheet
Part Number | Datasheet or Product Brief | Product Page | Description | Function | Type | Compliance (Only Automotive Supports PPAP) | Channels | Family | VCC Min (V) | VCC Max (V) | Input Type | Output Type | Output Current (mA) | Packages
74AHC138 | https://www.diodes.com/datasheet/download/74AHC138.pdf | 74AHC138 | 3-to-8 Line Decoder Demultiplexer | Demutiplexers | Demutiplexers | Standard | 8 | AHC | 2 | 5.5 | Standard CMOS | Push-Pull | 8 | SO-16, TSSOP-16
74AHCT138 | https://www.diodes.com/datasheet/download/74AHCT138.pdf | 74AHCT138 | 3-to-8 Line Decoder Demultiplexer, TTL Inputs | Demutiplexers | Demutiplexers | Standard | 8 | AHCT | 4.5 | 5.5 | TTL Compatible CMOS | Push-Pull | 8 | SO-16, TSSOP-16
74HC138 | https://www.diodes.com/datasheet/download/74HC138.pdf | 74HC138 | 3-to-8 Line Decoder Demultiplexer | Demutiplexers | Demutiplexers | Standard | 8 | HC | 2 | 6 | Standard CMOS | Push-Pull | 4 | SO-16, TSSOP-16
74HCT138 | https://www.diodes.com/datasheet/download/74HCT138.pdf | 74HCT138 | 3-to-8 Line Decoder Demultiplexer, TTL Inputs | Demutiplexers | Demutiplexers | Standard | 8 | HCT | 4.5 | 5.5 | TTL Compatible CMOS | Push-Pull | 4 | SO-16, TSSOP-16
74LVC1G3157 | https://www.diodes.com/datasheet/download/74LVC1G3157.pdf | 74LVC1G3157 | Analog Switch | Analog Switch | Analog Switch | Standard | 1 | LVC | 1.65 | 5.5 | Anlog Switch | Anlog Switch | 50 | SOT363, X2-DFN1410-6