## Worksheet
Part Number | Datasheet or Product Brief | Description | Function | Type | Compliance (Only Automotive supports PPAP) | Channels | Family | VCC Min (V) | VCC Max (V) | Input Type | Output Type | Output Current (mA) | Packages
74AHC00 | 74AHC00 Datasheet | Quad 2 Input NAND Logic Gates | NAND | Logic Gates | Standard | 4 | AHC | 2 | 5.5 | Standard CMOS | Push-Pull | 8 | SO-14, TSSOP-14
74AHC04 | 74AHC04 Datasheet | Hex Inverters | Inverter | Buffers/Inverters/Transceivers | Standard | 6 | AHC | 2 | 5.5 | Standard CMOS | Push-Pull | 8 | SO-14, TSSOP-14
74AHC05 | 74AHC05 Datasheet | Hex Inverters, Open Drains | Inverter | Buffers/Inverters/Transceivers | Standard | 6 | AHC | 2 | 5.5 | Standard CMOS | Open-Drain | 8 | SO-14, TSSOP-14
74AHC08 | 74AHC08 Datasheet | Quad 2 Input AND Logic Gates | AND | Logic Gates | Standard | 4 | AHC | 2 | 5.5 | Standard CMOS | Push-Pull | 8 | SO-14, TSSOP-14
74AHC125 | 74AHC125 Datasheet | Quad 3-State Buffer, OE LOW | Buffer | Buffers/Inverters/Transceivers | Standard | 4 | AHC | 2 | 5.5 | Standard CMOS | 3-State | 8 | SO-14, TSSOP-14
74AHC126 | 74AHC126 Datasheet | Quad 3-State Buffer, OE HIGH | Buffer | Buffers/Inverters/Transceivers | Standard | 4 | AHC | 2 | 5.5 | Standard CMOS | 3-State | 8 | SO-14, TSSOP-14
74AHC138 | 74AHC138 Datasheet | 3-to-8 Line Decoder Demultiplexer | Demutiplexers | Demutiplexers | Standard | 8 | AHC | 2 | 5.5 | Standard CMOS | Push-Pull | 8 | SO-16, TSSOP-16
74AHC14 | 74AHC14 Datasheet | Hex Schmitt Trigger Inverters | Inverter | Buffers/Inverters/Transceivers | Standard | 6 | AHC | 2 | 5.5 | Standard CMOS | Push-Pull | 8 | SO-14, TSSOP-14
74AHC164 | 74AHC164 Datasheet | 8-Bit Shift Register | Shift Register | Flip-flops/Latches/Registers | Standard | 8 | AHC | 2 | 5.5 | Standard CMOS | Push-Pull | 8 | SO-14, TSSOP-14
74AHC1G00 | 74AHC1G00 Datasheet | Single 2 Input NAND Gate | NAND | Logic Gates | Standard | 1 | AHC | 2 | 5.5 | Standard CMOS | Push-Pull | 8 | SOT25, SOT353
74AHC1G00Q | 74AHC1G00Q Datasheet | Single 2 Input NAND Gate | NAND | Logic Gates | Automotive | 1 | AHC | 2 | 5.5 | Standard CMOS | Push-Pull | 8 | SOT25, SOT353
74AHC1G02 | 74AHC1G02 Datasheet | Single 2 Input NOR Gate | NOR | Logic Gates | Standard | 1 | AHC | 2 | 5.5 | Standard CMOS | Push-Pull | 8 | SOT25, SOT353
74AHC1G02Q | 74AHC1G02Q Datasheet | Single 2 Input NOR Gate | NOR | Logic Gates | Automotive | 1 | AHC | 2 | 5.5 | Standard CMOS | Push-Pull | 8 | SOT25, SOT353
74AHC1G04 | 74AHC1G04 Datasheet | Inverter | Inverter | Buffers/Inverters/Transceivers | Standard | 1 | AHC | 2 | 5.5 | Standard CMOS | Push-Pull | 8 | SOT25, SOT353
74AHC1G04Q | 74AHC1G04Q Datasheet | Inverter | Inverter | Buffers/Inverters/Transceivers | Automotive | 1 | AHC | 2 | 5.5 | Standard CMOS | Push-Pull | 8 | SOT25, SOT353
74AHC1G07Q | 74AHC1G07Q Datasheet | Single Buffer, Open Drain | Buffer | Buffers/Inverters/Transceivers | Automotive | 1 | AHC | 2 | 5.5 | Standard CMOS | Open-Drain | 8 | SOT25, SOT353
74AHC1G08 | 74AHC1G08 Datasheet | Single 2 Input AND Gate | AND | Logic Gates | Standard | 1 | AHC | 2 | 5.5 | Standard CMOS | Push-Pull | 8 | SOT25, SOT353
74AHC1G08Q | 74AHC1G08Q Datasheet | Single 2 Input AND Gate | AND | Logic Gates | Automotive | 1 | AHC | 2 | 5.5 | Standard CMOS | Push-Pull | 8 | SOT25, SOT353
74AHC1G09 | 74AHC1G09 Datasheet | Single 2 Input AND Gate, Open Drain | AND | Logic Gates | Standard | 1 | AHC | 2 | 5.5 | Standard CMOS | Open-Drain | 8 | SOT25, SOT353
74AHC1G09Q | 74AHC1G09Q Datasheet | Single 2 Input AND Gate | AND | Logic Gates | Automotive | 1 | AHC | 2 | 5.5 | Standard CMOS | Open-Drain | 8 | SOT25, SOT353
74AHC1G125 | 74AHC1G125 Datasheet | Single Buffer, 3-State, OE LOW | Buffer | Buffers/Inverters/Transceivers | Standard | 1 | AHC | 2 | 5.5 | Standard CMOS | 3-State | 8 | SOT25, SOT353
74AHC1G125Q | 74AHC1G125Q Datasheet | Single Buffer, 3-State, OE LOW | Buffer | Buffers/Inverters/Transceivers | Automotive | 1 | AHC | 2 | 5.5 | Standard CMOS | 3-State | 8 | SOT25, SOT353
74AHC1G126 | 74AHC1G126 Datasheet | Single Buffer, 3-State, OE HIGH | Buffer | Buffers/Inverters/Transceivers | Standard | 1 | AHC | 2 | 5.5 | Standard CMOS | 3-State | 8 | SOT25, SOT353
74AHC1G126Q | 74AHC1G126Q Datasheet | Single Buffer, 3-State, OE HIGH | Buffer | Buffers/Inverters/Transceivers | Automotive | 1 | AHC | 2 | 5.5 | Standard CMOS | 3-State | 8 | SOT25, SOT353
74AHC1G14 | 74AHC1G14 Datasheet | Schmitt Trigger Inverter | Inverter | Buffers/Inverters/Transceivers | Standard | 1 | AHC | 2 | 5.5 | Standard CMOS | Push-Pull | 8 | SOT25, SOT353
74AHC1G14Q | 74AHC1G14Q Datasheet | Schmitt Trigger Inverter | Inverter | Buffers/Inverters/Transceivers | Automotive | 1 | AHC | 2 | 5.5 | Standard CMOS | Push-Pull | 8 | SOT25, SOT353
74AHC1G32 | 74AHC1G32 Datasheet | Single 2 Input OR Gate | OR | Logic Gates | Standard | 1 | AHC | 2 | 5.5 | Standard CMOS | Push-Pull | 8 | SOT25, SOT353
74AHC1G32Q | 74AHC1G32Q Datasheet | Single 2 Input OR Gate | OR | Logic Gates | Automotive | 1 | AHC | 2 | 5.5 | Standard CMOS | Push-Pull | 8 | SOT25, SOT353
74AHC1G86 | 74AHC1G86 Datasheet | Single 2 Inut XOR Gate | XOR | Logic Gates | Standard | 1 | AHC | 2 | 5.5 | Standard CMOS | Push-Pull | 8 | SOT25, SOT353
74AHC1G86Q | 74AHC1G86Q Datasheet | Single 2 Inut XOR Gate | XOR | Logic Gates | Automotive | 1 | AHC | 2 | 5.5 | Standard CMOS | Push-Pull | 8 | SOT25, SOT353
74AHC1GU04 | 74AHC1GU04 Datasheet | Inverter, Unbuffered | Inverter | Buffers/Inverters/Transceivers | Standard | 1 | AHC | 2 | 5.5 | Standard CMOS | Push-Pull | 8 | SOT25, SOT353
74AHC32 | 74AHC32 Datasheet | Quad 2 Input OR Logic Gates | OR | Logic Gates | Standard | 4 | AHC | 2 | 5.5 | Standard CMOS | Push-Pull | 8 | SO-14, TSSOP-14
74AHC594 | 74AHC594 Datasheet | 8-Bit Shift Register 8-Bit Output Register | Shift Register | Flip-flops/Latches/Registers | Standard | 8 | AHC | 2 | 5.5 | Standard CMOS | Push-Pull | 8 | SO-16, TSSOP-16
74AHC595 | 74AHC595 Datasheet | 8-Bit Shift Register 8-Bit Output Register | Shift Register | Flip-flops/Latches/Registers | Standard | 8 | AHC | 2 | 5.5 | Standard CMOS | Push-Pull | 8 | SO-16, TSSOP-16
74AHC86 | 74AHC86 Datasheet | Quad 2 Input XOR Logic Gates | XOR | Logic Gates | Standard | 4 | AHC | 2 | 5.5 | Standard CMOS | Push-Pull | 8 | SO-14, TSSOP-14
74AHCT00 | 74AHCT00 Datasheet | Quad 2 Input NAND Logic Gates | NAND | Logic Gates | Standard | 4 | AHCT | 4.5 | 5.5 | TTL Compatible CMOS | Push-Pull | 8 | SO-14, TSSOP-14
74AHCT04 | 74AHCT04 Datasheet | Hex Inverters | Inverter | Buffers/Inverters/Transceivers | Standard | 6 | AHCT | 4.5 | 5.5 | TTL Compatible CMOS | Push-Pull | 8 | SO-14, TSSOP-14
74AHCT08 | 74AHCT08 Datasheet | Quad 2 Input AND Logic Gates | AND | Logic Gates | Standard | 4 | AHCT | 4.5 | 5.5 | TTL Compatible CMOS | Push-Pull | 8 | SO-14, TSSOP-14
74AHCT125 | 74AHCT125 Datasheet | Quad 3-State Buffer, OE LOW | Buffer | Buffers/Inverters/Transceivers | Standard | 4 | AHCT | 4.5 | 5.5 | TTL Compatible CMOS | 3-State | 8 | SO-14, TSSOP-14
74AHCT126 | 74AHCT126 Datasheet | Quad 3-State Buffer, OE HIGH | Buffer | Buffers/Inverters/Transceivers | Standard | 4 | AHCT | 4.5 | 5.5 | TTL Compatible CMOS | 3-State | 8 | SO-14, TSSOP-14
74AHCT138 | 74AHCT138 Datasheet | 3-to-8 Line Decoder Demultiplexer, TTL Inputs | Demutiplexers | Demutiplexers | Standard | 8 | AHCT | 4.5 | 5.5 | TTL Compatible CMOS | Push-Pull | 8 | SO-16, TSSOP-16
74AHCT14 | 74AHCT14 Datasheet | Hex Schmitt Trigger Inverters | Inverter | Buffers/Inverters/Transceivers | Standard | 6 | AHCT | 4.5 | 5.5 | TTL Compatible CMOS | Push-Pull | 8 | SO-14, TSSOP-14
74AHCT164 | 74AHCT164 Datasheet | 8-Bit Shift Register, TTL Inputs | Shift Register | Flip-flops/Latches/Registers | Standard | 8 | AHCT | 4.5 | 5.5 | TTL Compatible CMOS | Push-Pull | 8 | SO-14, TSSOP-14
74AHCT1G00 | 74AHCT1G00 Datasheet | Single 2 Input NAND Gate | NAND | Logic Gates | Standard | 1 | AHCT | 4.5 | 5.5 | TTL Compatible CMOS | Push-Pull | 8 | SOT25, SOT353
74AHCT1G00Q | 74AHCT1G00Q Datasheet | Single 2 Input NAND Gate | NAND | Logic Gates | Automotive | 1 | AHCT | 4.5 | 5.5 | TTL Compatible CMOS | Push-Pull | 8 | SOT25, SOT353
74AHCT1G02 | 74AHCT1G02 Datasheet | Single 2 Input NOR Gate | NOR | Logic Gates | Standard | 1 | AHCT | 4.5 | 5.5 | TTL Compatible CMOS | Push-Pull | 8 | SOT25, SOT353
74AHCT1G02Q | 74AHCT1G02Q Datasheet | Single 2 Input NOR Gate | NOR | Logic Gates | Automotive | 1 | AHCT | 4.5 | 5.5 | TTL Compatible CMOS | Push-Pull | 8 | SOT25, SOT353
74AHCT1G04 | 74AHCT1G04 Datasheet | Inverter | Inverter | Buffers/Inverters/Transceivers | Standard | 1 | AHCT | 4.5 | 5.5 | TTL Compatible CMOS | Push-Pull | 8 | SOT25, SOT353
74AHCT1G04Q | 74AHCT1G04Q Datasheet | Inverter | Inverter | Buffers/Inverters/Transceivers | Automotive | 1 | AHCT | 4.5 | 5.5 | TTL Compatible CMOS | Push-Pull | 8 | SOT25, SOT353
74AHCT1G07Q | 74AHCT1G07Q Datasheet | Single Buffer, Open Drain | Buffer | Buffers/Inverters/Transceivers | Automotive | 1 | AHCT | 4.5 | 5.5 | TTL Compatible CMOS | Open-Drain | 8 | SOT25, SOT353
74AHCT1G08 | 74AHCT1G08 Datasheet | Single 2 Input AND Gate | AND | Logic Gates | Standard | 1 | AHCT | 4.5 | 5.5 | TTL Compatible CMOS | Push-Pull | 8 | SOT25, SOT353
74AHCT1G08Q | 74AHCT1G08Q Datasheet | Single 2 Input AND Gate | AND | Logic Gates | Automotive | 1 | AHCT | 4.5 | 5.5 | TTL Compatible CMOS | Push-Pull | 8 | SOT25, SOT353
74AHCT1G125 | 74AHCT1G125 Datasheet | Single Buffer, 3-State, OE LOW | Buffer | Buffers/Inverters/Transceivers | Standard | 1 | AHCT | 4.5 | 5.5 | TTL Compatible CMOS | 3-State | 8 | SOT25, SOT353
74AHCT1G125Q | 74AHCT1G125Q Datasheet | Single Buffer, 3-State, OE LOW | Buffer | Buffers/Inverters/Transceivers | Automotive | 1 | AHCT | 4.5 | 5.5 | TTL Compatible CMOS | 3-State | 8 | SOT25, SOT353
74AHCT1G126 | 74AHCT1G126 Datasheet | Single Buffer, 3-State, OE HIGH | Buffer | Buffers/Inverters/Transceivers | Standard | 1 | AHCT | 4.5 | 5.5 | TTL Compatible CMOS | 3-State | 8 | SOT25, SOT353
74AHCT1G126Q | 74AHCT1G126Q Datasheet | Single Buffer, 3-State, OE HIGH | Buffer | Buffers/Inverters/Transceivers | Automotive | 1 | AHCT | 4.5 | 5.5 | TTL Compatible CMOS | 3-State | 8 | SOT25, SOT353
74AHCT1G14 | 74AHCT1G14 Datasheet | Schmitt Trigger Inverter | Inverter | Buffers/Inverters/Transceivers | Standard | 1 | AHCT | 4.5 | 5.5 | TTL Compatible CMOS | Push-Pull | 8 | SOT25, SOT353
74AHCT1G14Q | 74AHCT1G14Q Datasheet | Schmitt Trigger Inverter | Inverter | Buffers/Inverters/Transceivers | Automotive | 1 | AHCT | 4.5 | 5.5 | TTL Compatible CMOS | Push-Pull | 8 | SOT25, SOT353
74AHCT1G32 | 74AHCT1G32 Datasheet | Single 2 Input OR Gate | OR | Logic Gates | Standard | 1 | AHCT | 4.5 | 5.5 | TTL Compatible CMOS | Push-Pull | 8 | SOT25, SOT353
74AHCT1G32Q | 74AHCT1G32Q Datasheet | Single 2 Input OR Gate | OR | Logic Gates | Automotive | 1 | AHCT | 4.5 | 5.5 | TTL Compatible CMOS | Push-Pull | 8 | SOT25, SOT353
74AHCT1G86 | 74AHCT1G86 Datasheet | Single 2 Inut XOR Gate | XOR | Logic Gates | Standard | 1 | AHCT | 4.5 | 5.5 | TTL Compatible CMOS | Push-Pull | 8 | SOT25, SOT353
74AHCT1G86Q | 74AHCT1G86Q Datasheet | Single 2 Inut XOR Gate | XOR | Logic Gates | Automotive | 1 | AHCT | 4.5 | 5.5 | TTL Compatible CMOS | Push-Pull | 8 | SOT25, SOT353
74AHCT32 | 74AHCT32 Datasheet | Quad 2 Input OR Logic Gates | OR | Logic Gates | Standard | 4 | AHCT | 4.5 | 5.5 | TTL Compatible CMOS | Push-Pull | 8 | SO-14, TSSOP-14
74AHCT594 | 74AHCT594 Datasheet | 8-Bit Shift Register 8-Bit Output Register, TTL Inputs | Shift Register | Flip-flops/Latches/Registers | Standard | 8 | AHCT | 4.5 | 5.5 | TTL Compatible CMOS | Push-Pull | 8 | SO-16, TSSOP-16
74AHCT595 | 74AHCT595 Datasheet | 8-Bit Shift Register 8-Bit Output Register, TTL Inputs | Shift Register | Flip-flops/Latches/Registers | Standard | 8 | AHCT | 4.5 | 5.5 | TTL Compatible CMOS | Push-Pull | 8 | SO-16, TSSOP-16
74AHCT86 | 74AHCT86 Datasheet | Quad 2 Input XOR Logic Gates | XOR | Logic Gates | Standard | 4 | AHCT | 4.5 | 5.5 | TTL Compatible CMOS | Push-Pull | 8 | SO-14, TSSOP-14
74AHCU04 | 74AHCU04 Datasheet | Hex Unbuffered Inverters | Inverter | Buffers/Inverters/Transceivers | Standard | 6 | AHC | 2 | 5.5 | Standard CMOS | Push-Pull | 8 | SO-14, TSSOP-14
74AUP1G00 | 74AUP1G00 Datasheet | Single 2 Input NAND Gate | NAND | Logic Gates | Standard | 1 | AUP | 0.8 | 3.6 | Standard CMOS | Push-Pull | 4 | SOT353, X2-DFN0808-4, X2-DFN1010-6, X2-DFN1409-6, X2-DFN1410-6
74AUP1G02 | 74AUP1G02 Datasheet | Single 2 Input NOR Gate | NOR | Logic Gates | Standard | 1 | AUP | 0.8 | 3.6 | Standard CMOS | Push-Pull | 4 | SOT353, X2-DFN0808-4, X2-DFN1010-6, X2-DFN1409-6, X2-DFN1410-6
74AUP1G04 | 74AUP1G04 Datasheet | Inverter | Inverter | Buffers/Inverters/Transceivers | Standard | 1 | AUP | 0.8 | 3.6 | Standard CMOS | Push-Pull | 4 | SOT353, X2-DFN0808-4, X2-DFN1010-6, X2-DFN1409-6, X2-DFN1410-6
74AUP1G06 | 74AUP1G06 Datasheet | Inverter, Open Drain | Inverter | Buffers/Inverters/Transceivers | Standard | 1 | AUP | 0.8 | 3.6 | Standard CMOS | Open-Drain | 4 | SOT353, X2-DFN0808-4, X2-DFN1010-6, X2-DFN1409-6, X2-DFN1410-6
74AUP1G07 | 74AUP1G07 Datasheet | Single Buffer, Open Drain | Buffer | Buffers/Inverters/Transceivers | Standard | 1 | AUP | 0.8 | 3.6 | Standard CMOS | Open-Drain | 4 | SOT353, X2-DFN0808-4, X2-DFN1010-6, X2-DFN1409-6, X2-DFN1410-6
74AUP1G08 | 74AUP1G08 Datasheet | Single 2 Input AND Gate | AND | Logic Gates | Standard | 1 | AUP | 0.8 | 3.6 | Standard CMOS | Push-Pull | 4 | SOT353, X2-DFN0808-4, X2-DFN1010-6, X2-DFN1409-6, X2-DFN1410-6
74AUP1G09 | 74AUP1G09 Datasheet | Single 2 Input AND Gate | AND | Logic Gates | Standard | 1 | AUP | 0.8 | 3.6 | Standard CMOS | Open-Drain | 4 | SOT353, X2-DFN0808-4, X2-DFN1010-6, X2-DFN1409-6, X2-DFN1410-6
74AUP1G125 | 74AUP1G125 Datasheet | Single Buffer, 3-State, OE LOW | Buffer | Buffers/Inverters/Transceivers | Standard | 1 | AUP | 0.8 | 3.6 | Standard CMOS | 3-State | 4 | SOT353, X2-DFN0808-4, X2-DFN1010-6, X2-DFN1409-6, X2-DFN1410-6
74AUP1G126 | 74AUP1G126 Datasheet | Single Buffer, 3-State, OE HIGH | Buffer | Buffers/Inverters/Transceivers | Standard | 1 | AUP | 0.8 | 3.6 | Standard CMOS | 3-State | 4 | SOT353, X2-DFN0808-4, X2-DFN1010-6, X2-DFN1409-6, X2-DFN1410-6
74AUP1G14 | 74AUP1G14 Datasheet | Schmitt Trigger Inverter | Inverter | Buffers/Inverters/Transceivers | Standard | 1 | AUP | 0.8 | 3.6 | Standard CMOS | Push-Pull | 4 | SOT353, X2-DFN0808-4, X2-DFN1010-6, X2-DFN1409-6, X2-DFN1410-6
74AUP1G17 | 74AUP1G17 Datasheet | Schmitt Trigger Single Buffer | Buffer | Buffers/Inverters/Transceivers | Standard | 1 | AUP | 0.8 | 3.6 | Standard CMOS | Push-Pull | 4 | SOT353, X2-DFN0808-4, X2-DFN1010-6, X2-DFN1409-6, X2-DFN1410-6
74AUP1G32 | 74AUP1G32 Datasheet | Single 2 Input OR Gate | OR | Logic Gates | Standard | 1 | AUP | 0.8 | 3.6 | Standard CMOS | Push-Pull | 4 | SOT353, X2-DFN0808-4, X2-DFN1010-6, X2-DFN1409-6, X2-DFN1410-6
74AUP1G34 | 74AUP1G34 Datasheet | Single Buffer | Buffer | Buffers/Inverters/Transceivers | Standard | 1 | AUP | 0.8 | 3.6 | Standard CMOS | Push-Pull | 4 | SOT353, X2-DFN0808-4, X2-DFN1010-6, X2-DFN1409-6, X2-DFN1410-6
74AUP1G86 | 74AUP1G86 Datasheet | Single 2 Inut XOR Gate | XOR | Logic Gates | Standard | 1 | AUP | 0.8 | 3.6 | Standard CMOS | Push-Pull | 4 | SOT353, X2-DFN0808-4, X2-DFN1010-6, X2-DFN1409-6, X2-DFN1410-6
74AUP1T34 | 74AUP1T34 Datasheet | Single Bit Dual Power Supply Translating Buffer with 3 State Outputs | Transceiver | Buffers/Inverters/Transceivers | Standard | 1 | AUP | 0.9 | 3.6 | Standard CMOS | 3-State | 50 | SOT353, X2-DFN1010-6, X2-DFN1410-6
74AUP1T34Q | 74AUP1T34Q Datasheet | Single Bit Dual Power Supply Translating Buffer with 3 State Outputs | Transceiver | Buffers/Inverters/Transceivers | Automotive | 1 | AUP | 0.9 | 3.6 | Standard CMOS | 3-State | 50 | SOT353
74AUP2G00 | 74AUP2G00 Datasheet | Dual 2 Input NAND Logic Gates | NAND | Logic Gates | Standard | 2 | AUP | 0.8 | 3.6 | Standard CMOS | Push-Pull | 4 | X2-DFN1210-8
74AUP2G02 | 74AUP2G02 Datasheet | Dual 2 Input NOR Logic Gates | NOR | Logic Gates | Standard | 2 | AUP | 0.8 | 3.6 | Standard CMOS | Push-Pull | 4 | X2-DFN1210-8
74AUP2G04 | 74AUP2G04 Datasheet | Dual Inverters | Inverter | Buffers/Inverters/Transceivers | Standard | 2 | AUP | 0.8 | 3.6 | Standard CMOS | Push-Pull | 4 | SOT363, X2-DFN0910-6, X2-DFN1010-6, X2-DFN1410-6
74AUP2G06 | 74AUP2G06 Datasheet | Dual Inverters, Open Drains | Inverter | Buffers/Inverters/Transceivers | Standard | 2 | AUP | 0.8 | 3.6 | Standard CMOS | Open-Drain | 4 | SOT363, X2-DFN0910-6, X2-DFN1010-6, X2-DFN1410-6
74AUP2G07 | 74AUP2G07 Datasheet | Dual Buffer Open Drain Outputs | Buffer | Buffers/Inverters/Transceivers | Standard | 2 | AUP | 0.8 | 3.6 | Standard CMOS | Open-Drain | 4 | SOT363, X2-DFN0910-6, X2-DFN1010-6, X2-DFN1410-6
74AUP2G08 | 74AUP2G08 Datasheet | Dual 2 Input AND Logic Gates | AND | Logic Gates | Standard | 2 | AUP | 0.8 | 3.6 | Standard CMOS | Push-Pull | 4 | X2-DFN1210-8
74AUP2G125 | 74AUP2G125 Datasheet | Dual 3-State Buffer, OE HIGH | Buffer | Buffers/Inverters/Transceivers | Standard | 2 | AUP | 0.8 | 3.6 | Standard CMOS | 3-State | 4 | X2-DFN1210-8
74AUP2G126 | 74AUP2G126 Datasheet | Dual 3-State Buffer OE LOW | Buffer | Buffers/Inverters/Transceivers | Standard | 2 | AUP | 0.8 | 3.6 | Standard CMOS | 3-State | 4 | X2-DFN1210-8
74AUP2G14 | 74AUP2G14 Datasheet | Dual Schmitt Trigger Inverters | Inverter | Buffers/Inverters/Transceivers | Standard | 2 | AUP | 0.8 | 3.6 | Standard CMOS | Push-Pull | 4 | SOT363, X2-DFN0910-6, X2-DFN1010-6, X2-DFN1410-6
74AUP2G17 | 74AUP2G17 Datasheet | Dual Schmitt Trigger Buffer | Buffer | Buffers/Inverters/Transceivers | Standard | 2 | AUP | 0.8 | 3.6 | Standard CMOS | Push-Pull | 4 | SOT363, X2-DFN0910-6, X2-DFN1010-6, X2-DFN1410-6
74AUP2G32 | 74AUP2G32 Datasheet | Dual 2 Input OR Logic Gates | OR | Logic Gates | Standard | 2 | AUP | 0.8 | 3.6 | Standard CMOS | Push-Pull | 4 | X2-DFN1210-8
74AUP2G34 | 74AUP2G34 Datasheet | Dual Buffer | Buffer | Buffers/Inverters/Transceivers | Standard | 2 | AUP | 0.8 | 3.6 | Standard CMOS | Push-Pull | 4 | SOT363, X2-DFN0910-6, X2-DFN1010-6, X2-DFN1410-6
74AUP2G3404 | 74AUP2G3404 Datasheet | Dual 1 Buffer and 1 Inverter | Inverter/Buffer | Buffers/Inverters/Transceivers | Standard | 2 | AUP | 0.8 | 3.6 | Standard CMOS | Push-Pull | 4 | X2-DFN0910-6, X2-DFN1010-6, X2-DFN1410-6
74AUP2G86 | 74AUP2G86 Datasheet | Dual 2 Input XOR Logic Gates | XOR | Logic Gates | Standard | 2 | AUP | 0.8 | 3.6 | Standard CMOS | Push-Pull | 4 | X2-DFN1210-8
74AVC1T45 | 74AVC1T45 Datasheet | Single Bit Voltage Translator | Translator | Direction-controlled Voltage Translators | Standard | 1 | AVC | 1.2 | 3.6 | Standard CMOS | Push-Pull | 4 | SOT363, X2-DFN0910-6, X2-DFN1409-6, X2-DFN1410-6
74AVCH1T45 | 74AVCH1T45 Datasheet | Single Bit Voltage Translator with Bus Hold | Translator | Direction-controlled Voltage Translators | Standard | 1 | AVC | 1.2 | 3.6 | Standard CMOS | Push-Pull | 12 | SOT363, X2-DFN0910-6, X2-DFN1409-6, X2-DFN1410-6
74HC00 | 74HC00 Datasheet | Quad 2 Input NAND Logic Gates | NAND | Logic Gates | Standard | 4 | HC | 2 | 6 | Standard CMOS | Push-Pull | 4 | SO-14, TSSOP-14
74HC04 | 74HC04 Datasheet | Hex Inverters | Inverter | Buffers/Inverters/Transceivers | Standard | 4 | HC | 2 | 6 | Standard CMOS | Push-Pull | 4 | SO-14, TSSOP-14
74HC05 | 74HC05 Datasheet | Hex Inverters | Inverter | Buffers/Inverters/Transceivers | Standard | 6 | HC | 2 | 6 | Standard CMOS | Open-Drain | 4 | SO-14, TSSOP-14
74HC08 | 74HC08 Datasheet | Quad 2 Input AND Logic Gates | AND | Logic Gates | Standard | 4 | HC | 2 | 6 | Standard CMOS | Push-Pull | 4 | SO-14, TSSOP-14
74HC125 | 74HC125 Datasheet | Quad 3-State Buffer, OE LOW | Buffer | Buffers/Inverters/Transceivers | Standard | 4 | HC | 2 | 6 | Standard CMOS | 3-State | 4 | SO-14, TSSOP-14
74HC126 | 74HC126 Datasheet | Quad 3-State Buffer, OE HIGH | Buffer | Buffers/Inverters/Transceivers | Standard | 4 | HC | 2 | 6 | Standard CMOS | 3-State | 4 | SO-14, TSSOP-14
74HC138 | 74HC138 Datasheet | 3-to-8 Line Decoder Demultiplexer | Demutiplexers | Demutiplexers | Standard | 8 | HC | 2 | 6 | Standard CMOS | Push-Pull | 4 | SO-16, TSSOP-16
74HC14 | 74HC14 Datasheet | Hex Schmitt Trigger Inverters | Inverter | Buffers/Inverters/Transceivers | Standard | 6 | HC | 2 | 6 | Standard CMOS | Push-Pull | 4 | SO-14, TSSOP-14
74HC164 | 74HC164 Datasheet | 8-Bit Shift Register | Shift Register | Flip-flops/Latches/Registers | Standard | 8 | HC | 2 | 6 | Standard CMOS | Push-Pull | 4 | PDIP-14, SO-14, TSSOP-14
74HC32 | 74HC32 Datasheet | Quad 2 Input OR Logic Gates | OR | Logic Gates | Standard | 4 | HC | 2 | 6 | Standard CMOS | Push-Pull | 4 | SO-14, TSSOP-14
74HC594 | 74HC594 Datasheet | 8-Bit Shift Register 8-Bit Output Register | Shift Register | Flip-flops/Latches/Registers | Standard | 4 | HC | 2 | 6 | Standard CMOS | Push-Pull | 4 | SO-16, TSSOP-16
74HC595 | 74HC595 Datasheet | 8-Bit Shift Register 8-Bit Output Register | Shift Register | Flip-flops/Latches/Registers | Standard | 8 | HC | 2 | 6 | Standard CMOS | Push-Pull | 4 | SO-16, TSSOP-16
74HC86 | 74HC86 Datasheet | Quad 2 Input XOR Logic Gates | XOR | Logic Gates | Standard | 4 | HC | 2 | 6 | Standard CMOS | Push-Pull | 4 | SO-14, TSSOP-14
74HCT00 | 74HCT00 Datasheet | Quad 2 Input NAND Logic Gates | NAND | Logic Gates | Standard | 4 | HCT | 4.5 | 5.5 | TTL Compatible CMOS | Push-Pull | 4 | SO-14, TSSOP-14
74HCT04 | 74HCT04 Datasheet | Hex Inverters | Inverter | Buffers/Inverters/Transceivers | Standard | 4 | HCT | 4.5 | 5.5 | TTL Compatible CMOS | Push-Pull | 4 | SO-14, TSSOP-14
74HCT08 | 74HCT08 Datasheet | Quad 2 Input AND Logic Gates | AND | Logic Gates | Standard | 4 | HCT | 4.5 | 5.5 | TTL Compatible CMOS | Push-Pull | 4 | SO-14, TSSOP-14
74HCT125 | 74HCT125 Datasheet | Quad 3-State Buffer, OE LOW | Buffer | Buffers/Inverters/Transceivers | Standard | 4 | HCT | 4.5 | 5.5 | TTL Compatible CMOS | 3-State | 4 | SO-14, TSSOP-14
74HCT126 | 74HCT126 Datasheet | Quad 3-State Buffer, OE HIGH | Buffer | Buffers/Inverters/Transceivers | Standard | 4 | HCT | 4.5 | 5.5 | TTL Compatible CMOS | 3-State | 4 | SO-14, TSSOP-14
74HCT138 | 74HCT138 Datasheet | 3-to-8 Line Decoder Demultiplexer, TTL Inputs | Demutiplexers | Demutiplexers | Standard | 8 | HCT | 4.5 | 5.5 | TTL Compatible CMOS | Push-Pull | 4 | SO-16, TSSOP-16
74HCT14 | 74HCT14 Datasheet | Hex Schmitt Trigger Inverters | Inverter | Buffers/Inverters/Transceivers | Standard | 6 | HCT | 4.5 | 5.5 | TTL Compatible CMOS | Push-Pull | 4 | SO-14, TSSOP-14
74HCT164 | 74HCT164 Datasheet | 8-Bit Shift Register, TTL Inputs | Shift Register | Flip-flops/Latches/Registers | Standard | 8 | HCT | 4.5 | 5.5 | TTL Compatible CMOS | Push-Pull | 4 | SO-14, TSSOP-14
74HCT32 | 74HCT32 Datasheet | Quad 2 Input OR Logic Gates | OR | Logic Gates | Standard | 4 | HCT | 4.5 | 5.5 | TTL Compatible CMOS | Push-Pull | 4 | SO-14, TSSOP-14
74HCT594 | 74HCT594 Datasheet | 8-Bit Shift Register 8-Bit Output Register, TTL Inputs | Shift Register | Flip-flops/Latches/Registers | Standard | 8 | HCT | 4.5 | 5.5 | TTL Compatible CMOS | Push-Pull | 4 | SO-16, TSSOP-16
74HCT595 | 74HCT595 Datasheet | 8-Bit Shift Register 8-Bit Output Register, TTL Inputs | Shift Register | Flip-flops/Latches/Registers | Standard | 8 | HCT | 4.5 | 5.5 | TTL Compatible CMOS | Push-Pull | 4 | SO-16, TSSOP-16
74HCT86 | 74HCT86 Datasheet | Quad 2 Input XOR Logic Gates | XOR | Logic Gates | Standard | 4 | HCT | 4.5 | 5.5 | TTL Compatible CMOS | Push-Pull | 4 | SO-14, TSSOP-14
74HCU04 | 74HCU04 Datasheet | Hex Unbuffered Inverters | Inverter | Buffers/Inverters/Transceivers | Standard | 6 | HC | 2 | 6 | Standard CMOS | Push-Pull | 4 | SO-14, TSSOP-14
74LV00A | 74LV00A Datasheet | Quad 2 Input NAND Logic Gates | NAND | Logic Gates | Standard | 4 | LV | 2 | 5.5 | Standard CMOS | Push-Pull | 12 | SO-14, TSSOP-14
74LV04A | 74LV04A Datasheet | Hex Inverters | Inverter | Buffers/Inverters/Transceivers | Standard | 6 | LV | 2 | 5.5 | Standard CMOS | Push-Pull | 12 | SO-14, TSSOP-14
74LV05A | 74LV05A Datasheet | Hex Inverters | Inverter | Buffers/Inverters/Transceivers | Standard | 6 | LV | 2 | 5.5 | Standard CMOS | Open-Drain | 12 | SO-14, TSSOP-14
74LV06A | 74LV06A Datasheet | Hex Inverters | Inverter | Buffers/Inverters/Transceivers | Standard | 6 | LV | 2 | 5.5 | Standard CMOS | Open-Drain | 12 | SO-14, TSSOP-14
74LV07A | 74LV07A Datasheet | Hex Buffer | Buffer | Buffers/Inverters/Transceivers | Standard | 6 | LV | 2 | 5.5 | Standard CMOS | Open-Drain | 12 | SO-14, TSSOP-14
74LV08A | 74LV08A Datasheet | Quad 2 Input AND Logic Gates | AND | Logic Gates | Standard | 4 | LV | 2 | 5.5 | Standard CMOS | Push-Pull | 12 | SO-14, TSSOP-14
74LV132A | 74LV132A Datasheet | Quad 2 Input Schmitt Trigger NAND Logic Gates | NAND | Logic Gates | Standard | 4 | LV | 2 | 5.5 | Schmitt Trigger | Push-Pull | 12 | SO-14, TSSOP-14
74LV14A | 74LV14A Datasheet | Hex Schmitt Trigger Inverters | Inverter | Buffers/Inverters/Transceivers | Standard | 6 | LV | 2 | 5.5 | Schmitt Trigger | Push-Pull | 12 | SO-14, TSSOP-14
74LV32A | 74LV32A Datasheet | Quad 2 Input OR Logic Gates | OR | Logic Gates | Standard | 4 | LV | 2 | 5.5 | Standard CMOS | Push-Pull | 12 | SO-14, TSSOP-14
74LV86A | 74LV86A Datasheet | Quad 2 Input XOR Logic Gates | XOR | Logic Gates | Standard | 4 | LV | 2 | 5.5 | Standard CMOS | Push-Pull | 12 | SO-14, TSSOP-14
74LVC00A | 74LVC00A Datasheet | Quad 2 Input NAND Logic Gates | NAND | Logic Gates | Standard | 4 | LVC | 1.65 | 5.5 | Standard CMOS | Push-Pull | 24 | SO-14, TSSOP-14
74LVC04A | 74LVC04A Datasheet | Hex Inverters | Inverter | Buffers/Inverters/Transceivers | Standard | 6 | LVC | 1.65 | 5.5 | Standard CMOS | Push-Pull | 24 | SO-14, TSSOP-14
74LVC06A | 74LVC06A Datasheet | Hex Inverters, Open Drains | Inverter | Buffers/Inverters/Transceivers | Standard | 6 | LVC | 1.65 | 5.5 | Standard CMOS | Open-Drain | 24 | SO-14, TSSOP-14
74LVC07A | 74LVC07A Datasheet | Hex Buffer | Buffer | Buffers/Inverters/Transceivers | Standard | 6 | LVC | 1.65 | 5.5 | Standard CMOS | Open-Drain | 24 | SO-14, TSSOP-14
74LVC08A | 74LVC08A Datasheet | Quad 2 Input AND Logic Gates | AND | Logic Gates | Standard | 4 | LVC | 1.65 | 5.5 | Standard CMOS | Push-Pull | 24 | SO-14, TSSOP-14
74LVC125A | 74LVC125A Datasheet | Quad 3-State Buffer, OE LOW | Buffer | Buffers/Inverters/Transceivers | Standard | 4 | LVC | 1.65 | 5.5 | Standard CMOS | 3-State | 24 | SO-14, TSSOP-14
74LVC126A | 74LVC126A Datasheet | Quad 3-State Buffer, OE HIGH | Buffer | Buffers/Inverters/Transceivers | Standard | 4 | LVC | 1.65 | 5.5 | Standard CMOS | 3-State | 24 | SO-14, TSSOP-14
74LVC14A | 74LVC14A Datasheet | Hex Schmitt Trigger Inverters | Inverter | Buffers/Inverters/Transceivers | Standard | 6 | LVC | 1.65 | 5.5 | Schmitt Trigger | Push-Pull | 24 | SO-14, TSSOP-14
74LVC1G00 | 74LVC1G00 Datasheet | Single 2 Input NAND Gate | NAND | Logic Gates | Standard | 1 | LVC | 1.65 | 5.5 | Standard CMOS | Push-Pull | 32 | SOT25, SOT353, SOT553, X2-DFN0808-4, X2-DFN1010-6, X2-DFN1409-6, X2-DFN1410-6
74LVC1G00Q | 74LVC1G00Q Datasheet | Single 2 Input NAND Gate | NAND | Logic Gates | Automotive | 1 | LVC | 1.65 | 5.5 | Standard CMOS | Push-Pull | 32 | SOT25, SOT353
74LVC1G02 | 74LVC1G02 Datasheet | Single 2 Input NOR Gate | NOR | Logic Gates | Standard | 1 | LVC | 1.65 | 5.5 | Standard CMOS | Push-Pull | 32 | SOT25, SOT353, SOT553, X2-DFN0808-4, X2-DFN1010-6, X2-DFN1409-6, X2-DFN1410-6
74LVC1G02Q | 74LVC1G02Q Datasheet | Single 2 Input NOR Gate | NOR | Logic Gates | Automotive | 1 | LVC | 1.65 | 5.5 | Standard CMOS | Push-Pull | 32 | SOT25, SOT353
74LVC1G04 | 74LVC1G04 Datasheet | Inverter | Inverter | Buffers/Inverters/Transceivers | Standard | 1 | LVC | 1.65 | 5.5 | Standard CMOS | Push-Pull | 32 | SOT25, SOT353, SOT553, X2-DFN0808-4, X2-DFN1010-6, X2-DFN1409-6, X2-DFN1410-6
74LVC1G04Q | 74LVC1G04Q Datasheet | Inverter | Inverter | Buffers/Inverters/Transceivers | Automotive | 1 | LVC | 1.65 | 5.5 | Standard CMOS | Push-Pull | 32 | SOT25, SOT353
74LVC1G06 | 74LVC1G06 Datasheet | Inverter, Open Drain | Inverter | Buffers/Inverters/Transceivers | Standard | 1 | LVC | 1.65 | 5.5 | Standard CMOS | Open-Drain | 32 | SOT25, SOT353, SOT553, X2-DFN0808-4, X2-DFN1010-6, X2-DFN1409-6, X2-DFN1410-6
74LVC1G06Q | 74LVC1G06Q Datasheet | Inverter, Open Drain | Inverter | Buffers/Inverters/Transceivers | Automotive | 1 | LVC | 1.65 | 5.5 | Standard CMOS | Open-Drain | 32 | SOT25, SOT353
74LVC1G07 | 74LVC1G07 Datasheet | Single Buffer, Open Drain | Buffer | Buffers/Inverters/Transceivers | Standard | 1 | LVC | 1.65 | 5.5 | Standard CMOS | Open-Drain | 32 | SOT25, SOT353, SOT553, X2-DFN0808-4, X2-DFN1010-6, X2-DFN1409-6, X2-DFN1410-6
74LVC1G07Q | 74LVC1G07Q Datasheet | Single Buffer, Open Drain | Buffer | Buffers/Inverters/Transceivers | Automotive | 1 | LVC | 1.65 | 5.5 | Standard CMOS | Open-Drain | 32 | SOT25, SOT353
74LVC1G08 | 74LVC1G08 Datasheet | Single 2 Input AND Gate | AND | Logic Gates | Standard | 1 | LVC | 1.65 | 5.5 | Standard CMOS | Push-Pull | 32 | SOT25, SOT353, SOT553, X2-DFN0808-4, X2-DFN1010-6, X2-DFN1409-6, X2-DFN1410-6
74LVC1G08Q | 74LVC1G08Q Datasheet | Single 2 Input AND Gate | AND | Logic Gates | Automotive | 1 | LVC | 1.65 | 5.5 | Standard CMOS | Push-Pull | 32 | SOT25, SOT353
74LVC1G10 | 74LVC1G10 Datasheet | Single 3 Input NAND Gate | NAND | Logic Gates | Standard | 1 | LVC | 1.65 | 5.5 | Standard CMOS | Push-Pull | 32 | SOT363, X2-DFN1010-6, X2-DFN1410-6
74LVC1G11 | 74LVC1G11 Datasheet | Single 3 Input AND Gate | AND | Logic Gates | Standard | 1 | LVC | 1.65 | 5.5 | Standard CMOS | Push-Pull | 32 | SOT363, X2-DFN1010-6, X2-DFN1410-6
74LVC1G125 | 74LVC1G125 Datasheet | Single Buffer, 3-State, OE LOW | Buffer | Buffers/Inverters/Transceivers | Standard | 1 | LVC | 1.65 | 5.5 | Standard CMOS | 3-State | 32 | SOT25, SOT353, SOT553, X2-DFN0808-4, X2-DFN1010-6, X2-DFN1409-6, X2-DFN1410-6
74LVC1G125Q | 74LVC1G125Q Datasheet | Single Buffer, 3-State, OE LOW | Buffer | Buffers/Inverters/Transceivers | Automotive | 1 | LVC | 1.65 | 5.5 | Standard CMOS | 3-State | 32 | SOT25, SOT353
74LVC1G126 | 74LVC1G126 Datasheet | Single Buffer, 3-State, OE HIGH | Buffer | Buffers/Inverters/Transceivers | Standard | 1 | LVC | 1.65 | 5.5 | Standard CMOS | 3-State | 32 | SOT25, SOT353, SOT553, X2-DFN0808-4, X2-DFN1010-6, X2-DFN1409-6, X2-DFN1410-6
74LVC1G126Q | 74LVC1G126Q Datasheet | Single Buffer, 3-State, OE HIGH | Buffer | Buffers/Inverters/Transceivers | Automotive | 1 | LVC | 1.65 | 5.5 | Standard CMOS | 3-State | 32 | SOT25, SOT353
74LVC1G14 | 74LVC1G14 Datasheet | Schmitt Trigger Inverter | Inverter | Buffers/Inverters/Transceivers | Standard | 1 | LVC | 1.65 | 5.5 | Schmitt Trigger | Push-Pull | 32 | SOT25, SOT353, SOT553, X2-DFN0808-4, X2-DFN1409-6
74LVC1G14Q | 74LVC1G14Q Datasheet | Schmitt Trigger Inverter | Inverter | Buffers/Inverters/Transceivers | Automotive | 1 | LVC | 1.65 | 5.5 | Schmitt Trigger | Push-Pull | 32 | SOT25, SOT353
74LVC1G17 | 74LVC1G17 Datasheet | Schmitt Trigger Single Buffer | Buffer | Buffers/Inverters/Transceivers | Standard | 1 | LVC | 1.65 | 5.5 | Schmitt Trigger | Push-Pull | 32 | SOT25, SOT353, SOT553, X2-DFN0808-4, X2-DFN1409-6
74LVC1G17Q | 74LVC1G17Q Datasheet | Schmitt Trigger Single Buffer | Buffer | Buffers/Inverters/Transceivers | Automotive | 1 | LVC | 1.65 | 5.5 | Schmitt Trigger | Push-Pull | 32 | SOT25, SOT353
74LVC1G3157 | 74LVC1G3157 Datasheet | Analog Switch | Analog Switch | Analog Switch | Standard | 1 | LVC | 1.65 | 5.5 | Anlog Switch | Anlog Switch | 50 | SOT363, X2-DFN1410-6
74LVC1G32 | 74LVC1G32 Datasheet | Single 2 Input OR Gate | OR | Logic Gates | Standard | 1 | LVC | 1.65 | 5.5 | Standard CMOS | Push-Pull | 32 | SOT25, SOT353, SOT553, X2-DFN0808-4, X2-DFN1010-6, X2-DFN1409-6, X2-DFN1410-6
74LVC1G32Q | 74LVC1G32Q Datasheet | Single 2 Input OR Gate | OR | Logic Gates | Automotive | 1 | LVC | 1.65 | 5.5 | Standard CMOS | Push-Pull | 32 | SOT25, SOT353
74LVC1G34 | 74LVC1G34 Datasheet | Single Buffer | Buffer | Buffers/Inverters/Transceivers | Standard | 1 | LVC | 1.65 | 5.5 | Standard CMOS | Push-Pull | 32 | SOT25, SOT353, SOT553, X2-DFN0808-4, X2-DFN1010-6, X2-DFN1409-6, X2-DFN1410-6
74LVC1G34Q | 74LVC1G34Q Datasheet | Single Buffer | Buffer | Buffers/Inverters/Transceivers | Automotive | 1 | LVC | 1.65 | 5.5 | Standard CMOS | Push-Pull | 32 | SOT25, SOT353
74LVC1G57 | 74LVC1G57 Datasheet | Multi-Functional Gate, Configurable, 3 Input | Multifunction | Logic Gates | Standard | 1 | LVC | 1.65 | 5.5 | Schmitt Trigger | Push-Pull | 32 | SOT363, X2-DFN1010-6, X2-DFN1410-6
74LVC1G58 | 74LVC1G58 Datasheet | Multi-Functional Gate, Configurable, 3 Input | Multifunction | Logic Gates | Standard | 1 | LVC | 1.65 | 5.5 | Schmitt Trigger | Push-Pull | 32 | SOT363, X2-DFN1010-6, X2-DFN1410-6
74LVC1G86 | 74LVC1G86 Datasheet | Single 2 Inut XOR Gate | XOR | Logic Gates | Standard | 1 | LVC | 1.65 | 5.5 | Standard CMOS | Push-Pull | 32 | SOT25, SOT353, SOT553, X2-DFN0808-4, X2-DFN1010-6, X2-DFN1409-6, X2-DFN1410-6
74LVC1G86Q | 74LVC1G86Q Datasheet | Single 2 Inut XOR Gate | XOR | Logic Gates | Automotive | 1 | LVC | 1.65 | 5.5 | Standard CMOS | Push-Pull | 32 | SOT25, SOT353
74LVC1G97 | 74LVC1G97 Datasheet | Multi-Functional Gate, Configurable, 3 Input | Multifunction | Logic Gates | Standard | 1 | LVC | 1.65 | 5.5 | Schmitt Trigger | Push-Pull | 32 | SOT363, X2-DFN1010-6, X2-DFN1410-6
74LVC1G98 | 74LVC1G98 Datasheet | Multi-Functional Gate, Configurable, 3 Input | Multifunction | Logic Gates | Standard | 1 | LVC | 1.65 | 5.5 | Schmitt Trigger | Push-Pull | 32 | SOT363, X2-DFN1010-6, X2-DFN1410-6
74LVC1T45 | 74LVC1T45 Datasheet | Single Bit Voltage Translator | Translator | Direction-controlled Voltage Translators | Standard | 1 | LVC | 1.65 | 5.5 | Standard CMOS | Push-Pull | 32 | X2-DFN1010-6, X2-DFN1409-6, X2-DFN1410-6
74LVC240A | 74LVC240A Datasheet | Octal Buffer/Line Driver with 3 State Outputs | Buffer | Buffers/Inverters/Transceivers | Standard | 8 | LVC | 1.65 | 3.6 | Standard CMOS | 3-State | 24 | TSSOP-20, V-QFN4525-20
74LVC241A | 74LVC241A Datasheet | Octal Buffer/Line Driver with 3 State Outputs | Buffer | Buffers/Inverters/Transceivers | Standard | 8 | LVC | 1.65 | 3.6 | Standard CMOS | 3-State | 24 | TSSOP-20, V-QFN4525-20
74LVC244A | 74LVC244A Datasheet | Octal Buffer/Line Driver with 3 State Outputs | Buffer | Buffers/Inverters/Transceivers | Standard | 8 | LVC | 1.65 | 3.6 | Standard CMOS | 3-State | 24 | TSSOP-20, V-QFN4525-20
74LVC245A | 74LVC245A Datasheet | Octal Bus Transceiver with 3-state Outputs | Transceiver | Buffers/Inverters/Transceivers | Standard | 8 | LVC | 1.65 | 3.6 | Standard CMOS | 3-State | 24 | TSSOP-20, V-QFN4525-20
74LVC273A | 74LVC273A Datasheet | Octal D-Type Flip-Flop with Clear | Flip-Flop | Flip-flops/Latches/Registers | Standard | 8 | LVC | 1.65 | 3.6 | Standard CMOS | Push-Pull | 24 | TSSOP-20, V-QFN4525-20
74LVC2G00 | 74LVC2G00 Datasheet | Dual 2 Input NAND Logic Gates | NAND | Logic Gates | Standard | 2 | LVC | 1.65 | 5.5 | Standard CMOS | Push-Pull | 32 | X2-DFN1210-8, X2-DFN1410-8, X2-DFN2010-8
74LVC2G02 | 74LVC2G02 Datasheet | Dual 2 Input NOR Logic Gates | NOR | Logic Gates | Standard | 2 | LVC | 1.65 | 5.5 | Standard CMOS | Push-Pull | 32 | X2-DFN1210-8, X2-DFN1410-8, X2-DFN2010-8
74LVC2G04 | 74LVC2G04 Datasheet | Dual Inverters, Open Drains | Inverter | Buffers/Inverters/Transceivers | Standard | 2 | LVC | 1.65 | 5.5 | Standard CMOS | Push-Pull | 32 | SOT26, SOT363, X2-DFN1010-6, X2-DFN1409-6, X2-DFN1410-6
74LVC2G06 | 74LVC2G06 Datasheet | Dual Inverters, Open Drains | Inverter | Buffers/Inverters/Transceivers | Standard | 2 | LVC | 1.65 | 5.5 | Standard CMOS | Open-Drain | 32 | SOT26, SOT363, X2-DFN1010-6, X2-DFN1409-6, X2-DFN1410-6
74LVC2G07 | 74LVC2G07 Datasheet | Dual Buffer Open Drain | Buffer | Buffers/Inverters/Transceivers | Standard | 2 | LVC | 1.65 | 5.5 | Standard CMOS | Open-Drain | 32 | SOT26, SOT363, X2-DFN1010-6, X2-DFN1409-6, X2-DFN1410-6
74LVC2G08 | 74LVC2G08 Datasheet | Dual 2 Input AND Logic Gates | AND | Logic Gates | Standard | 2 | LVC | 1.65 | 5.5 | Standard CMOS | Push-Pull | 32 | X2-DFN1210-8, X2-DFN1410-8, X2-DFN2010-8
74LVC2G125 | 74LVC2G125 Datasheet | Dual 3-State Buffer, OE HIGH | Buffer | Buffers/Inverters/Transceivers | Standard | 2 | LVC | 1.65 | 5.5 | Standard CMOS | 3-State | 32 | X2-DFN1210-8, X2-DFN1410-8, X2-DFN2010-8
74LVC2G126 | 74LVC2G126 Datasheet | Dual 3-State Buffer OE LOW | Buffer | Buffers/Inverters/Transceivers | Standard | 2 | LVC | 1.65 | 5.5 | Standard CMOS | 3-State | 32 | X2-DFN1210-8, X2-DFN1410-8, X2-DFN2010-8
74LVC2G14 | 74LVC2G14 Datasheet | Dual Schmitt Trigger Inverters | Inverter | Buffers/Inverters/Transceivers | Standard | 2 | LVC | 1.65 | 5.5 | Schmitt Trigger | Push-Pull | 32 | SOT26, SOT363, X2-DFN1010-6, X2-DFN1409-6, X2-DFN1410-6
74LVC2G17 | 74LVC2G17 Datasheet | Dual Schmitt Trigger Buffer | Buffer | Buffers/Inverters/Transceivers | Standard | 2 | LVC | 1.65 | 5.5 | Schmitt Trigger | Push-Pull | 32 | SOT26, SOT363, X2-DFN1010-6, X2-DFN1409-6, X2-DFN1410-6
74LVC2G32 | 74LVC2G32 Datasheet | Dual 2 Input OR Logic Gates | OR | Logic Gates | Standard | 2 | LVC | 1.65 | 5.5 | Standard CMOS | Push-Pull | 32 | X2-DFN1210-8, X2-DFN1410-8, X2-DFN2010-8
74LVC2G34 | 74LVC2G34 Datasheet | Dual Buffer | Buffer | Buffers/Inverters/Transceivers | Standard | 2 | LVC | 1.65 | 5.5 | Standard CMOS | Push-Pull | 32 | SOT26, SOT363, X2-DFN1010-6, X2-DFN1409-6, X2-DFN1410-6
74LVC2G38 | 74LVC2G38 Datasheet | Dual 2 Input NAND Logic Gates Open Drains | NAND | Logic Gates | Standard | 2 | LVC | 1.65 | 5.5 | Standard CMOS | Open-Drain | 32 | X2-DFN1210-8, X2-DFN1410-8, X2-DFN2010-8
74LVC2G86 | 74LVC2G86 Datasheet | Dual 2 Input XOR Logic Gates | XOR | Logic Gates | Standard | 2 | LVC | 1.65 | 5.5 | Standard CMOS | Push-Pull | 32 | X2-DFN1210-8, X2-DFN1410-8, X2-DFN2010-8
74LVC2T45 | 74LVC2T45 Datasheet | Dual Bit Voltage Translator | Translator | Direction-controlled Voltage Translators | Standard | 2 | LVC | 1.2 | 5.5 | Standard CMOS | Push-Pull | 24 | X2-DFN1210-8, X2-DFN1410-8
74LVC32A | 74LVC32A Datasheet | Quad 2 Input OR Logic Gates | OR | Logic Gates | Standard | 4 | LVC | 1.65 | 5.5 | Standard CMOS | Push-Pull | 24 | SO-14, TSSOP-14
74LVC373A | 74LVC373A Datasheet | Octal Transparent D-Type Latch with 3-State Outputs | Latch | Flip-flops/Latches/Registers | Standard | 8 | LVC | 1.65 | 3.6 | Standard CMOS | 3-State | 24 | TSSOP-20, V-QFN4525-20
74LVC374A | 74LVC374A Datasheet | Octal D-Type Flip-Flop with 3 State Outputs | Flip-Flop | Flip-flops/Latches/Registers | Standard | 8 | LVC | 1.65 | 3.6 | Standard CMOS | 3-State | 24 | TSSOP-20, V-QFN4525-20
74LVC3G04 | 74LVC3G04 Datasheet | Triple Inverter Gate | Inverter | Buffers/Inverters/Transceivers | Standard | 3 | LVC | 1.65 | 5.5 | Standard CMOS | Push-Pull | 32 | SSOP-8, VSSOP-8
74LVC3G06 | 74LVC3G06 Datasheet | Triple Inverter with Open-Drain Outputs | Inverter | Buffers/Inverters/Transceivers | Standard | 3 | LVC | 1.65 | 5.5 | Standard CMOS | Open-Drain | 32 | SSOP-8, VSSOP-8
74LVC3G07 | 74LVC3G07 Datasheet | Triple gate 1 input Buffer Open Drain | Buffer | Buffers/Inverters/Transceivers | Standard | 3 | LVC | 1.65 | 5.5 | Standard CMOS | Open-Drain | 32 | SSOP-8, VSSOP-8
74LVC3G14 | 74LVC3G14 Datasheet | Triple gate 1 Input Schmitt Trigger Inverter | Inverter | Buffers/Inverters/Transceivers | Standard | 3 | LVC | 1.65 | 5.5 | Schmitt Trigger | Push-Pull | 32 | SSOP-8, VSSOP-8
74LVC3G17 | 74LVC3G17 Datasheet | Triple gate1 Input Schmitt Trigger Buffer | Buffer | Buffers/Inverters/Transceivers | Standard | 3 | LVC | 1.65 | 5.5 | Schmitt Trigger | Push-Pull | 32 | SSOP-8, VSSOP-8
74LVC3G34 | 74LVC3G34 Datasheet | Triple gate 1 Input Buffer | Buffer | Buffers/Inverters/Transceivers | Standard | 3 | LVC | 1.65 | 5.5 | Standard CMOS | Push-Pull | 32 | SSOP-8, VSSOP-8
74LVC540A | 74LVC540A Datasheet | Octal Buffer/Line Driver with 3 State Outputs | Buffer | Buffers/Inverters/Transceivers | Standard | 8 | LVC | 1.65 | 3.6 | Standard CMOS | 3-State | 24 | TSSOP-20, V-QFN4525-20
74LVC541A | 74LVC541A Datasheet | Octal Buffer/Line Driver with 3 State Outputs | Buffer | Buffers/Inverters/Transceivers | Standard | 8 | LVC | 1.65 | 3.6 | Standard CMOS | 3-State | 24 | TSSOP-20, V-QFN4525-20
74LVC573A | 74LVC573A Datasheet | Octal Transparent D-Type Latch with 3-State Outputs | Latch | Flip-flops/Latches/Registers | Standard | 8 | LVC | 1.65 | 3.6 | Standard CMOS | 3-State | 24 | TSSOP-20, V-QFN4525-20
74LVC574A | 74LVC574A Datasheet | Octal D-Type Flip-Flop with 3 State Outputs | Flip-Flop | Flip-flops/Latches/Registers | Standard | 8 | LVC | 1.65 | 3.6 | Standard CMOS | 3-State | 24 | TSSOP-20, V-QFN4525-20
74LVC86A | 74LVC86A Datasheet | Quad 2 Input XOR Logic Gates | XOR | Logic Gates | Standard | 4 | LVC | 1.65 | 5.5 | Standard CMOS | Push-Pull | 24 | SO-14, TSSOP-14
74LVCE1G00 | 74LVCE1G00 Datasheet | Single 2 Input NAND Gate | NAND | Logic Gates | Standard | 1 | LVCE | 1.4 | 5.5 | Standard CMOS | Push-Pull | 32 | SOT25, SOT353
74LVCE1G02 | 74LVCE1G02 Datasheet | Single 2 Input NOR Gate | NOR | Logic Gates | Standard | 1 | LVCE | 1.4 | 5.5 | Standard CMOS | Push-Pull | 32 | SOT25, SOT353
74LVCE1G04 | 74LVCE1G04 Datasheet | Inverter | Inverter | Buffers/Inverters/Transceivers | Standard | 1 | LVCE | 1.4 | 5.5 | Standard CMOS | Push-Pull | 32 | SOT25, SOT353
74LVCE1G06 | 74LVCE1G06 Datasheet | Inverter | Inverter | Buffers/Inverters/Transceivers | Standard | 1 | LVCE | 1.4 | 5.5 | Standard CMOS | Open-Drain | 32 | SOT25, SOT353
74LVCE1G07 | 74LVCE1G07 Datasheet | Single Buffer | Buffer | Buffers/Inverters/Transceivers | Standard | 1 | LVCE | 1.4 | 5.5 | Standard CMOS | Open-Drain | 32 | SOT25, SOT353
74LVCE1G08 | 74LVCE1G08 Datasheet | Single 2 Input AND Gate | AND | Logic Gates | Standard | 1 | LVCE | 1.4 | 5.5 | Standard CMOS | Push-Pull | 32 | SOT25, SOT353
74LVCE1G125 | 74LVCE1G125 Datasheet | Single Buffer, 3-State, OE LOW | Buffer | Buffers/Inverters/Transceivers | Standard | 1 | LVCE | 1.4 | 5.5 | Standard CMOS | 3-State | 32 | SOT25, SOT353
74LVCE1G126 | 74LVCE1G126 Datasheet | Single Buffer, 3-State, OE HIGH | Buffer | Buffers/Inverters/Transceivers | Standard | 1 | LVCE | 1.4 | 5.5 | Standard CMOS | 3-State | 32 | SOT25, SOT353
74LVCE1G32 | 74LVCE1G32 Datasheet | Single 2 Input OR Gate | OR | Logic Gates | Standard | 1 | LVCE | 1.4 | 5.5 | Standard CMOS | Push-Pull | 32 | SOT25, SOT353
74LVCE1G86 | 74LVCE1G86 Datasheet | Single 2 Inut XOR Gate | XOR | Logic Gates | Standard | 1 | LVCE | 1.4 | 5.5 | Standard CMOS | Push-Pull | 32 | SOT25, SOT353
74LVCH244A | 74LVCH244A Datasheet | Octal Buffer/Line Driver with Bus Hold / 3 State Outputs | Buffer | Buffers/Inverters/Transceivers | Standard | 8 | LVC | 1.65 | 3.6 | Standard CMOS | 3-State | 24 | TSSOP-20, V-QFN4525-20
74LVCH245A | 74LVCH245A Datasheet | Octal Bus Transceiver with Bus Hold / 3 State Outputs | Transceiver | Buffers/Inverters/Transceivers | Standard | 8 | LVC | 1.65 | 3.6 | Standard CMOS | 3-State | 24 | TSSOP-20, V-QFN4525-20
74LVCH2T45 | 74LVCH2T45 Datasheet | Dual Bit Voltage Translator with Bus Hold | Translator | Direction-controlled Voltage Translators | Standard | 2 | LVC | 1.2 | 5.5 | Standard CMOS | Push-Pull | 24 | X2-DFN1210-8, X2-DFN1410-8
74LVT245BB | 74LVT245BB Datasheet | Octal Bus Transceiver with 3-State Outputs | Transceiver | Buffers/Inverters/Transceivers | Standard | 8 | LVT | 2.7 | 3.6 | Standard CMOS | 3-State | 64 | TSSOP-20, V-QFN4525-20