## Worksheet
Part Number | Datasheet or Product Brief | Product Page | Description | Function | Type | Compliance (Only Automotive Supports PPAP) | Channels | Family | VCC Min (V) | VCC Max (V) | Input Type | Output Type | Output Current (mA) | Packages
74AHC1G00Q | https://www.diodes.com/datasheet/download/74AHC1G00Q.pdf | 74AHC1G00Q | Single 2 Input NAND Gate | NAND | Logic Gates | Automotive | 1 | AHC | 2 | 5.5 | Standard CMOS | Push-Pull | 8 | SOT25, SOT353
74AHC1G02Q | https://www.diodes.com/datasheet/download/74AHC1G02Q.pdf | 74AHC1G02Q | Single 2 Input NOR Gate | NOR | Logic Gates | Automotive | 1 | AHC | 2 | 5.5 | Standard CMOS | Push-Pull | 8 | SOT25, SOT353
74AHC1G04Q | https://www.diodes.com/datasheet/download/74AHC1G04Q.pdf | 74AHC1G04Q | Inverter | Inverter | Buffers/Inverters/Transceivers | Automotive | 1 | AHC | 2 | 5.5 | Standard CMOS | Push-Pull | 8 | SOT25, SOT353
74AHC1G07Q | https://www.diodes.com/datasheet/download/74AHC1G07Q.pdf | 74AHC1G07Q | Single Buffer, Open Drain | Buffer | Buffers/Inverters/Transceivers | Automotive | 1 | AHC | 2 | 5.5 | Standard CMOS | Open-Drain | 8 | SOT25, SOT353
74AHC1G08Q | https://www.diodes.com/datasheet/download/74AHC1G08Q.pdf | 74AHC1G08Q | Single 2 Input AND Gate | AND | Logic Gates | Automotive | 1 | AHC | 2 | 5.5 | Standard CMOS | Push-Pull | 8 | SOT25, SOT353
74AHC1G09Q | https://www.diodes.com/datasheet/download/74AHC1G09Q.pdf | 74AHC1G09Q | Single 2 Input AND Gate | AND | Logic Gates | Automotive | 1 | AHC | 2 | 5.5 | Standard CMOS | Open-Drain | 8 | SOT25, SOT353
74AHC1G125Q | https://www.diodes.com/datasheet/download/74AHC1G125Q.pdf | 74AHC1G125Q | Single Buffer, 3-State, OE LOW | Buffer | Buffers/Inverters/Transceivers | Automotive | 1 | AHC | 2 | 5.5 | Standard CMOS | 3-State | 8 | SOT25, SOT353
74AHC1G126Q | https://www.diodes.com/datasheet/download/74AHC1G126Q.pdf | 74AHC1G126Q | Single Buffer, 3-State, OE HIGH | Buffer | Buffers/Inverters/Transceivers | Automotive | 1 | AHC | 2 | 5.5 | Standard CMOS | 3-State | 8 | SOT25, SOT353
74AHC1G14Q | https://www.diodes.com/datasheet/download/74AHC1G14Q.pdf | 74AHC1G14Q | Schmitt Trigger Inverter | Inverter | Buffers/Inverters/Transceivers | Automotive | 1 | AHC | 2 | 5.5 | Standard CMOS | Push-Pull | 8 | SOT25, SOT353
74AHC1G32Q | https://www.diodes.com/datasheet/download/74AHC1G32Q.pdf | 74AHC1G32Q | Single 2 Input OR Gate | OR | Logic Gates | Automotive | 1 | AHC | 2 | 5.5 | Standard CMOS | Push-Pull | 8 | SOT25, SOT353
74AHC1G86Q | https://www.diodes.com/datasheet/download/74AHC1G86Q.pdf | 74AHC1G86Q | Single 2 Inut XOR Gate | XOR | Logic Gates | Automotive | 1 | AHC | 2 | 5.5 | Standard CMOS | Push-Pull | 8 | SOT25, SOT353
74AHCT1G00Q | https://www.diodes.com/datasheet/download/74AHCT1G00Q.pdf | 74AHCT1G00Q | Single 2 Input NAND Gate | NAND | Logic Gates | Automotive | 1 | AHCT | 4.5 | 5.5 | TTL Compatible CMOS | Push-Pull | 8 | SOT25, SOT353
74AHCT1G02Q | https://www.diodes.com/datasheet/download/74AHCT1G02Q.pdf | 74AHCT1G02Q | Single 2 Input NOR Gate | NOR | Logic Gates | Automotive | 1 | AHCT | 4.5 | 5.5 | TTL Compatible CMOS | Push-Pull | 8 | SOT25, SOT353
74AHCT1G04Q | https://www.diodes.com/datasheet/download/74AHCT1G04Q.pdf | 74AHCT1G04Q | Inverter | Inverter | Buffers/Inverters/Transceivers | Automotive | 1 | AHCT | 4.5 | 5.5 | TTL Compatible CMOS | Push-Pull | 8 | SOT25, SOT353
74AHCT1G07Q | https://www.diodes.com/datasheet/download/74AHCT1G07Q.pdf | 74AHCT1G07Q | Single Buffer, Open Drain | Buffer | Buffers/Inverters/Transceivers | Automotive | 1 | AHCT | 4.5 | 5.5 | TTL Compatible CMOS | Open-Drain | 8 | SOT25, SOT353
74AHCT1G08Q | https://www.diodes.com/datasheet/download/74AHCT1G08Q.pdf | 74AHCT1G08Q | Single 2 Input AND Gate | AND | Logic Gates | Automotive | 1 | AHCT | 4.5 | 5.5 | TTL Compatible CMOS | Push-Pull | 8 | SOT25, SOT353
74AHCT1G125Q | https://www.diodes.com/datasheet/download/74AHCT1G125Q.pdf | 74AHCT1G125Q | Single Buffer, 3-State, OE LOW | Buffer | Buffers/Inverters/Transceivers | Automotive | 1 | AHCT | 4.5 | 5.5 | TTL Compatible CMOS | 3-State | 8 | SOT25, SOT353
74AHCT1G126Q | https://www.diodes.com/datasheet/download/74AHCT1G126Q.pdf | 74AHCT1G126Q | Single Buffer, 3-State, OE HIGH | Buffer | Buffers/Inverters/Transceivers | Automotive | 1 | AHCT | 4.5 | 5.5 | TTL Compatible CMOS | 3-State | 8 | SOT25, SOT353
74AHCT1G14Q | https://www.diodes.com/datasheet/download/74AHCT1G14Q.pdf | 74AHCT1G14Q | Schmitt Trigger Inverter | Inverter | Buffers/Inverters/Transceivers | Automotive | 1 | AHCT | 4.5 | 5.5 | TTL Compatible CMOS | Push-Pull | 8 | SOT25, SOT353
74AHCT1G32Q | https://www.diodes.com/datasheet/download/74AHCT1G32Q.pdf | 74AHCT1G32Q | Single 2 Input OR Gate | OR | Logic Gates | Automotive | 1 | AHCT | 4.5 | 5.5 | TTL Compatible CMOS | Push-Pull | 8 | SOT25, SOT353
74AHCT1G86Q | https://www.diodes.com/datasheet/download/74AHCT1G86Q.pdf | 74AHCT1G86Q | Single 2 Inut XOR Gate | XOR | Logic Gates | Automotive | 1 | AHCT | 4.5 | 5.5 | TTL Compatible CMOS | Push-Pull | 8 | SOT25, SOT353
74AUP1T34Q | https://www.diodes.com/datasheet/download/74AUP1T34Q.pdf | 74AUP1T34Q | Single Bit Dual Power Supply Translating Buffer with 3 State Outputs | Transceiver | Buffers/Inverters/Transceivers | Automotive | 1 | AUP | 0.9 | 3.6 | Standard CMOS | 3-State | 50 | SOT353
74LVC1G00Q | https://www.diodes.com/datasheet/download/74LVC1G00Q.pdf | 74LVC1G00Q | Single 2 Input NAND Gate | NAND | Logic Gates | Automotive | 1 | LVC | 1.65 | 5.5 | Standard CMOS | Push-Pull | 32 | SOT25, SOT353
74LVC1G02Q | https://www.diodes.com/datasheet/download/74LVC1G02Q.pdf | 74LVC1G02Q | Single 2 Input NOR Gate | NOR | Logic Gates | Automotive | 1 | LVC | 1.65 | 5.5 | Standard CMOS | Push-Pull | 32 | SOT25, SOT353
74LVC1G04Q | https://www.diodes.com/datasheet/download/74LVC1G04Q.pdf | 74LVC1G04Q | Inverter | Inverter | Buffers/Inverters/Transceivers | Automotive | 1 | LVC | 1.65 | 5.5 | Standard CMOS | Push-Pull | 32 | SOT25, SOT353
74LVC1G06Q | https://www.diodes.com/datasheet/download/74LVC1G06Q.pdf | 74LVC1G06Q | Inverter, Open Drain | Inverter | Buffers/Inverters/Transceivers | Automotive | 1 | LVC | 1.65 | 5.5 | Standard CMOS | Open-Drain | 32 | SOT25, SOT353
74LVC1G07Q | https://www.diodes.com/datasheet/download/74LVC1G07Q.pdf | 74LVC1G07Q | Single Buffer, Open Drain | Buffer | Buffers/Inverters/Transceivers | Automotive | 1 | LVC | 1.65 | 5.5 | Standard CMOS | Open-Drain | 32 | SOT25, SOT353
74LVC1G08Q | https://www.diodes.com/datasheet/download/74LVC1G08Q.pdf | 74LVC1G08Q | Single 2 Input AND Gate | AND | Logic Gates | Automotive | 1 | LVC | 1.65 | 5.5 | Standard CMOS | Push-Pull | 32 | SOT25, SOT353
74LVC1G125Q | https://www.diodes.com/datasheet/download/74LVC1G125Q.pdf | 74LVC1G125Q | Single Buffer, 3-State, OE LOW | Buffer | Buffers/Inverters/Transceivers | Automotive | 1 | LVC | 1.65 | 5.5 | Standard CMOS | 3-State | 32 | SOT25, SOT353
74LVC1G126Q | https://www.diodes.com/datasheet/download/74LVC1G126Q.pdf | 74LVC1G126Q | Single Buffer, 3-State, OE HIGH | Buffer | Buffers/Inverters/Transceivers | Automotive | 1 | LVC | 1.65 | 5.5 | Standard CMOS | 3-State | 32 | SOT25, SOT353
74LVC1G14Q | https://www.diodes.com/datasheet/download/74LVC1G14Q.pdf | 74LVC1G14Q | Schmitt Trigger Inverter | Inverter | Buffers/Inverters/Transceivers | Automotive | 1 | LVC | 1.65 | 5.5 | Schmitt Trigger | Push-Pull | 32 | SOT25, SOT353
74LVC1G17Q | https://www.diodes.com/datasheet/download/74LVC1G17Q.pdf | 74LVC1G17Q | Schmitt Trigger Single Buffer | Buffer | Buffers/Inverters/Transceivers | Automotive | 1 | LVC | 1.65 | 5.5 | Schmitt Trigger | Push-Pull | 32 | SOT25, SOT353
74LVC1G32Q | https://www.diodes.com/datasheet/download/74LVC1G32Q.pdf | 74LVC1G32Q | Single 2 Input OR Gate | OR | Logic Gates | Automotive | 1 | LVC | 1.65 | 5.5 | Standard CMOS | Push-Pull | 32 | SOT25, SOT353
74LVC1G34Q | https://www.diodes.com/datasheet/download/74LVC1G34Q.pdf | 74LVC1G34Q | Single Buffer | Buffer | Buffers/Inverters/Transceivers | Automotive | 1 | LVC | 1.65 | 5.5 | Standard CMOS | Push-Pull | 32 | SOT25, SOT353
74LVC1G86Q | https://www.diodes.com/datasheet/download/74LVC1G86Q.pdf | 74LVC1G86Q | Single 2 Inut XOR Gate | XOR | Logic Gates | Automotive | 1 | LVC | 1.65 | 5.5 | Standard CMOS | Push-Pull | 32 | SOT25, SOT353