## Worksheet
Part Number | Datasheet or Product Brief | Product Page | Description | Function | Type | Compliance (Only Automotive Supports PPAP) | Channels | Family | VCC Min (V) | VCC Max (V) | Input Type | Output Type | Output Current (mA) | Packages
74AHC04 | https://www.diodes.com/datasheet/download/74AHC04.pdf | 74AHC04 | Hex Inverters | Inverter | Buffers/Inverters/Transceivers | Standard | 6 | AHC | 2 | 5.5 | Standard CMOS | Push-Pull | 8 | SO-14, TSSOP-14
74AHC05 | https://www.diodes.com/datasheet/download/74AHC05.pdf | 74AHC05 | Hex Inverters, Open Drains | Inverter | Buffers/Inverters/Transceivers | Standard | 6 | AHC | 2 | 5.5 | Standard CMOS | Open-Drain | 8 | SO-14, TSSOP-14
74AHC125 | https://www.diodes.com/datasheet/download/74AHC125.pdf | 74AHC125 | Quad 3-State Buffer, OE LOW | Buffer | Buffers/Inverters/Transceivers | Standard | 4 | AHC | 2 | 5.5 | Standard CMOS | 3-State | 8 | SO-14, TSSOP-14
74AHC126 | https://www.diodes.com/datasheet/download/74AHC126.pdf | 74AHC126 | Quad 3-State Buffer, OE HIGH | Buffer | Buffers/Inverters/Transceivers | Standard | 4 | AHC | 2 | 5.5 | Standard CMOS | 3-State | 8 | SO-14, TSSOP-14
74AHC14 | https://www.diodes.com/datasheet/download/74AHC14.pdf | 74AHC14 | Hex Schmitt Trigger Inverters | Inverter | Buffers/Inverters/Transceivers | Standard | 6 | AHC | 2 | 5.5 | Standard CMOS | Push-Pull | 8 | SO-14, TSSOP-14
74AHC1G04 | https://www.diodes.com/datasheet/download/74AHC1G04.pdf | 74AHC1G04 | Inverter | Inverter | Buffers/Inverters/Transceivers | Standard | 1 | AHC | 2 | 5.5 | Standard CMOS | Push-Pull | 8 | SOT25, SOT353
74AHC1G04Q | https://www.diodes.com/datasheet/download/74AHC1G04Q.pdf | 74AHC1G04Q | Inverter | Inverter | Buffers/Inverters/Transceivers | Automotive | 1 | AHC | 2 | 5.5 | Standard CMOS | Push-Pull | 8 | SOT25, SOT353
74AHC1G07Q | https://www.diodes.com/datasheet/download/74AHC1G07Q.pdf | 74AHC1G07Q | Single Buffer, Open Drain | Buffer | Buffers/Inverters/Transceivers | Automotive | 1 | AHC | 2 | 5.5 | Standard CMOS | Open-Drain | 8 | SOT25, SOT353
74AHC1G125 | https://www.diodes.com/datasheet/download/74AHC1G125.pdf | 74AHC1G125 | Single Buffer, 3-State, OE LOW | Buffer | Buffers/Inverters/Transceivers | Standard | 1 | AHC | 2 | 5.5 | Standard CMOS | 3-State | 8 | SOT25, SOT353
74AHC1G125Q | https://www.diodes.com/datasheet/download/74AHC1G125Q.pdf | 74AHC1G125Q | Single Buffer, 3-State, OE LOW | Buffer | Buffers/Inverters/Transceivers | Automotive | 1 | AHC | 2 | 5.5 | Standard CMOS | 3-State | 8 | SOT25, SOT353
74AHC1G126 | https://www.diodes.com/datasheet/download/74AHC1G126.pdf | 74AHC1G126 | Single Buffer, 3-State, OE HIGH | Buffer | Buffers/Inverters/Transceivers | Standard | 1 | AHC | 2 | 5.5 | Standard CMOS | 3-State | 8 | SOT25, SOT353
74AHC1G126Q | https://www.diodes.com/datasheet/download/74AHC1G126Q.pdf | 74AHC1G126Q | Single Buffer, 3-State, OE HIGH | Buffer | Buffers/Inverters/Transceivers | Automotive | 1 | AHC | 2 | 5.5 | Standard CMOS | 3-State | 8 | SOT25, SOT353
74AHC1G14 | https://www.diodes.com/datasheet/download/74AHC1G14.pdf | 74AHC1G14 | Schmitt Trigger Inverter | Inverter | Buffers/Inverters/Transceivers | Standard | 1 | AHC | 2 | 5.5 | Standard CMOS | Push-Pull | 8 | SOT25, SOT353
74AHC1G14Q | https://www.diodes.com/datasheet/download/74AHC1G14Q.pdf | 74AHC1G14Q | Schmitt Trigger Inverter | Inverter | Buffers/Inverters/Transceivers | Automotive | 1 | AHC | 2 | 5.5 | Standard CMOS | Push-Pull | 8 | SOT25, SOT353
74AHC1GU04 | https://www.diodes.com/datasheet/download/74AHC1GU04.pdf | 74AHC1GU04 | Inverter, Unbuffered | Inverter | Buffers/Inverters/Transceivers | Standard | 1 | AHC | 2 | 5.5 | Standard CMOS | Push-Pull | 8 | SOT25, SOT353
74AHCT04 | https://www.diodes.com/datasheet/download/74AHCT04.pdf | 74AHCT04 | Hex Inverters | Inverter | Buffers/Inverters/Transceivers | Standard | 6 | AHCT | 4.5 | 5.5 | TTL Compatible CMOS | Push-Pull | 8 | SO-14, TSSOP-14
74AHCT125 | https://www.diodes.com/datasheet/download/74AHCT125.pdf | 74AHCT125 | Quad 3-State Buffer, OE LOW | Buffer | Buffers/Inverters/Transceivers | Standard | 4 | AHCT | 4.5 | 5.5 | TTL Compatible CMOS | 3-State | 8 | SO-14, TSSOP-14
74AHCT126 | https://www.diodes.com/datasheet/download/74AHCT126.pdf | 74AHCT126 | Quad 3-State Buffer, OE HIGH | Buffer | Buffers/Inverters/Transceivers | Standard | 4 | AHCT | 4.5 | 5.5 | TTL Compatible CMOS | 3-State | 8 | SO-14, TSSOP-14
74AHCT14 | https://www.diodes.com/datasheet/download/74AHCT14.pdf | 74AHCT14 | Hex Schmitt Trigger Inverters | Inverter | Buffers/Inverters/Transceivers | Standard | 6 | AHCT | 4.5 | 5.5 | TTL Compatible CMOS | Push-Pull | 8 | SO-14, TSSOP-14
74AHCT1G04 | https://www.diodes.com/datasheet/download/74AHCT1G04.pdf | 74AHCT1G04 | Inverter | Inverter | Buffers/Inverters/Transceivers | Standard | 1 | AHCT | 4.5 | 5.5 | TTL Compatible CMOS | Push-Pull | 8 | SOT25, SOT353
74AHCT1G04Q | https://www.diodes.com/datasheet/download/74AHCT1G04Q.pdf | 74AHCT1G04Q | Inverter | Inverter | Buffers/Inverters/Transceivers | Automotive | 1 | AHCT | 4.5 | 5.5 | TTL Compatible CMOS | Push-Pull | 8 | SOT25, SOT353
74AHCT1G07Q | https://www.diodes.com/datasheet/download/74AHCT1G07Q.pdf | 74AHCT1G07Q | Single Buffer, Open Drain | Buffer | Buffers/Inverters/Transceivers | Automotive | 1 | AHCT | 4.5 | 5.5 | TTL Compatible CMOS | Open-Drain | 8 | SOT25, SOT353
74AHCT1G125 | https://www.diodes.com/datasheet/download/74AHCT1G125.pdf | 74AHCT1G125 | Single Buffer, 3-State, OE LOW | Buffer | Buffers/Inverters/Transceivers | Standard | 1 | AHCT | 4.5 | 5.5 | TTL Compatible CMOS | 3-State | 8 | SOT25, SOT353
74AHCT1G125Q | https://www.diodes.com/datasheet/download/74AHCT1G125Q.pdf | 74AHCT1G125Q | Single Buffer, 3-State, OE LOW | Buffer | Buffers/Inverters/Transceivers | Automotive | 1 | AHCT | 4.5 | 5.5 | TTL Compatible CMOS | 3-State | 8 | SOT25, SOT353
74AHCT1G126 | https://www.diodes.com/datasheet/download/74AHCT1G126.pdf | 74AHCT1G126 | Single Buffer, 3-State, OE HIGH | Buffer | Buffers/Inverters/Transceivers | Standard | 1 | AHCT | 4.5 | 5.5 | TTL Compatible CMOS | 3-State | 8 | SOT25, SOT353
74AHCT1G126Q | https://www.diodes.com/datasheet/download/74AHCT1G126Q.pdf | 74AHCT1G126Q | Single Buffer, 3-State, OE HIGH | Buffer | Buffers/Inverters/Transceivers | Automotive | 1 | AHCT | 4.5 | 5.5 | TTL Compatible CMOS | 3-State | 8 | SOT25, SOT353
74AHCT1G14 | https://www.diodes.com/datasheet/download/74AHCT1G14.pdf | 74AHCT1G14 | Schmitt Trigger Inverter | Inverter | Buffers/Inverters/Transceivers | Standard | 1 | AHCT | 4.5 | 5.5 | TTL Compatible CMOS | Push-Pull | 8 | SOT25, SOT353
74AHCT1G14Q | https://www.diodes.com/datasheet/download/74AHCT1G14Q.pdf | 74AHCT1G14Q | Schmitt Trigger Inverter | Inverter | Buffers/Inverters/Transceivers | Automotive | 1 | AHCT | 4.5 | 5.5 | TTL Compatible CMOS | Push-Pull | 8 | SOT25, SOT353
74AHCU04 | https://www.diodes.com/datasheet/download/74AHCU04.pdf | 74AHCU04 | Hex Unbuffered Inverters | Inverter | Buffers/Inverters/Transceivers | Standard | 6 | AHC | 2 | 5.5 | Standard CMOS | Push-Pull | 8 | SO-14, TSSOP-14
74AUP1G04 | https://www.diodes.com/datasheet/download/74AUP1G04.pdf | 74AUP1G04 | Inverter | Inverter | Buffers/Inverters/Transceivers | Standard | 1 | AUP | 0.8 | 3.6 | Standard CMOS | Push-Pull | 4 | SOT353, X2-DFN0808-4, X2-DFN1010-6, X2-DFN1409-6, X2-DFN1410-6
74AUP1G06 | https://www.diodes.com/datasheet/download/74AUP1G06.pdf | 74AUP1G06 | Inverter, Open Drain | Inverter | Buffers/Inverters/Transceivers | Standard | 1 | AUP | 0.8 | 3.6 | Standard CMOS | Open-Drain | 4 | SOT353, X2-DFN0808-4, X2-DFN1010-6, X2-DFN1409-6, X2-DFN1410-6
74AUP1G07 | https://www.diodes.com/datasheet/download/74AUP1G07.pdf | 74AUP1G07 | Single Buffer, Open Drain | Buffer | Buffers/Inverters/Transceivers | Standard | 1 | AUP | 0.8 | 3.6 | Standard CMOS | Open-Drain | 4 | SOT353, X2-DFN0808-4, X2-DFN1010-6, X2-DFN1409-6, X2-DFN1410-6
74AUP1G125 | https://www.diodes.com/datasheet/download/74AUP1G125.pdf | 74AUP1G125 | Single Buffer, 3-State, OE LOW | Buffer | Buffers/Inverters/Transceivers | Standard | 1 | AUP | 0.8 | 3.6 | Standard CMOS | 3-State | 4 | SOT353, X2-DFN0808-4, X2-DFN1010-6, X2-DFN1409-6, X2-DFN1410-6
74AUP1G126 | https://www.diodes.com/datasheet/download/74AUP1G126.pdf | 74AUP1G126 | Single Buffer, 3-State, OE HIGH | Buffer | Buffers/Inverters/Transceivers | Standard | 1 | AUP | 0.8 | 3.6 | Standard CMOS | 3-State | 4 | SOT353, X2-DFN0808-4, X2-DFN1010-6, X2-DFN1409-6, X2-DFN1410-6
74AUP1G14 | https://www.diodes.com/datasheet/download/74AUP1G14.pdf | 74AUP1G14 | Schmitt Trigger Inverter | Inverter | Buffers/Inverters/Transceivers | Standard | 1 | AUP | 0.8 | 3.6 | Standard CMOS | Push-Pull | 4 | SOT353, X2-DFN0808-4, X2-DFN1010-6, X2-DFN1409-6, X2-DFN1410-6
74AUP1G17 | https://www.diodes.com/datasheet/download/74AUP1G17.pdf | 74AUP1G17 | Schmitt Trigger Single Buffer | Buffer | Buffers/Inverters/Transceivers | Standard | 1 | AUP | 0.8 | 3.6 | Standard CMOS | Push-Pull | 4 | SOT353, X2-DFN0808-4, X2-DFN1010-6, X2-DFN1409-6, X2-DFN1410-6
74AUP1G34 | https://www.diodes.com/datasheet/download/74AUP1G34.pdf | 74AUP1G34 | Single Buffer | Buffer | Buffers/Inverters/Transceivers | Standard | 1 | AUP | 0.8 | 3.6 | Standard CMOS | Push-Pull | 4 | SOT353, X2-DFN0808-4, X2-DFN1010-6, X2-DFN1409-6, X2-DFN1410-6
74AUP1T34 | https://www.diodes.com/datasheet/download/74AUP1T34.pdf | 74AUP1T34 | Single Bit Dual Power Supply Translating Buffer with 3 State Outputs | Transceiver | Buffers/Inverters/Transceivers | Standard | 1 | AUP | 0.9 | 3.6 | Standard CMOS | 3-State | 50 | SOT353, X2-DFN1010-6, X2-DFN1410-6
74AUP1T34Q | https://www.diodes.com/datasheet/download/74AUP1T34Q.pdf | 74AUP1T34Q | Single Bit Dual Power Supply Translating Buffer with 3 State Outputs | Transceiver | Buffers/Inverters/Transceivers | Automotive | 1 | AUP | 0.9 | 3.6 | Standard CMOS | 3-State | 50 | SOT353
74AUP2G04 | https://www.diodes.com/datasheet/download/74AUP2G04.pdf | 74AUP2G04 | Dual Inverters | Inverter | Buffers/Inverters/Transceivers | Standard | 2 | AUP | 0.8 | 3.6 | Standard CMOS | Push-Pull | 4 | SOT363, X2-DFN0910-6, X2-DFN1010-6, X2-DFN1410-6
74AUP2G06 | https://www.diodes.com/datasheet/download/74AUP2G06.pdf | 74AUP2G06 | Dual Inverters, Open Drains | Inverter | Buffers/Inverters/Transceivers | Standard | 2 | AUP | 0.8 | 3.6 | Standard CMOS | Open-Drain | 4 | SOT363, X2-DFN0910-6, X2-DFN1010-6, X2-DFN1410-6
74AUP2G07 | https://www.diodes.com/datasheet/download/74AUP2G07.pdf | 74AUP2G07 | Dual Buffer Open Drain Outputs | Buffer | Buffers/Inverters/Transceivers | Standard | 2 | AUP | 0.8 | 3.6 | Standard CMOS | Open-Drain | 4 | SOT363, X2-DFN0910-6, X2-DFN1010-6, X2-DFN1410-6
74AUP2G125 | https://www.diodes.com/datasheet/download/74AUP2G125.pdf | 74AUP2G125 | Dual 3-State Buffer, OE HIGH | Buffer | Buffers/Inverters/Transceivers | Standard | 2 | AUP | 0.8 | 3.6 | Standard CMOS | 3-State | 4 | X2-DFN1210-8
74AUP2G126 | https://www.diodes.com/datasheet/download/74AUP2G126.pdf | 74AUP2G126 | Dual 3-State Buffer OE LOW | Buffer | Buffers/Inverters/Transceivers | Standard | 2 | AUP | 0.8 | 3.6 | Standard CMOS | 3-State | 4 | X2-DFN1210-8
74AUP2G14 | https://www.diodes.com/datasheet/download/74AUP2G14.pdf | 74AUP2G14 | Dual Schmitt Trigger Inverters | Inverter | Buffers/Inverters/Transceivers | Standard | 2 | AUP | 0.8 | 3.6 | Standard CMOS | Push-Pull | 4 | SOT363, X2-DFN0910-6, X2-DFN1010-6, X2-DFN1410-6
74AUP2G17 | https://www.diodes.com/datasheet/download/74AUP2G17.pdf | 74AUP2G17 | Dual Schmitt Trigger Buffer | Buffer | Buffers/Inverters/Transceivers | Standard | 2 | AUP | 0.8 | 3.6 | Standard CMOS | Push-Pull | 4 | SOT363, X2-DFN0910-6, X2-DFN1010-6, X2-DFN1410-6
74AUP2G34 | https://www.diodes.com/datasheet/download/74AUP2G34.pdf | 74AUP2G34 | Dual Buffer | Buffer | Buffers/Inverters/Transceivers | Standard | 2 | AUP | 0.8 | 3.6 | Standard CMOS | Push-Pull | 4 | SOT363, X2-DFN0910-6, X2-DFN1010-6, X2-DFN1410-6
74AUP2G3404 | https://www.diodes.com/datasheet/download/74AUP2G3404.pdf | 74AUP2G3404 | Dual 1 Buffer and 1 Inverter | Inverter/Buffer | Buffers/Inverters/Transceivers | Standard | 2 | AUP | 0.8 | 3.6 | Standard CMOS | Push-Pull | 4 | X2-DFN0910-6, X2-DFN1010-6, X2-DFN1410-6
74HC04 | https://www.diodes.com/datasheet/download/74HC04.pdf | 74HC04 | Hex Inverters | Inverter | Buffers/Inverters/Transceivers | Standard | 4 | HC | 2 | 6 | Standard CMOS | Push-Pull | 4 | SO-14, TSSOP-14
74HC05 | https://www.diodes.com/datasheet/download/74HC05.pdf | 74HC05 | Hex Inverters | Inverter | Buffers/Inverters/Transceivers | Standard | 6 | HC | 2 | 6 | Standard CMOS | Open-Drain | 4 | SO-14, TSSOP-14
74HC125 | https://www.diodes.com/datasheet/download/74HC125.pdf | 74HC125 | Quad 3-State Buffer, OE LOW | Buffer | Buffers/Inverters/Transceivers | Standard | 4 | HC | 2 | 6 | Standard CMOS | 3-State | 4 | SO-14, TSSOP-14
74HC126 | https://www.diodes.com/datasheet/download/74HC126.pdf | 74HC126 | Quad 3-State Buffer, OE HIGH | Buffer | Buffers/Inverters/Transceivers | Standard | 4 | HC | 2 | 6 | Standard CMOS | 3-State | 4 | SO-14, TSSOP-14
74HC14 | https://www.diodes.com/datasheet/download/74HC14.pdf | 74HC14 | Hex Schmitt Trigger Inverters | Inverter | Buffers/Inverters/Transceivers | Standard | 6 | HC | 2 | 6 | Standard CMOS | Push-Pull | 4 | SO-14, TSSOP-14
74HCT04 | https://www.diodes.com/datasheet/download/74HCT04.pdf | 74HCT04 | Hex Inverters | Inverter | Buffers/Inverters/Transceivers | Standard | 4 | HCT | 4.5 | 5.5 | TTL Compatible CMOS | Push-Pull | 4 | SO-14, TSSOP-14
74HCT125 | https://www.diodes.com/datasheet/download/74HCT125.pdf | 74HCT125 | Quad 3-State Buffer, OE LOW | Buffer | Buffers/Inverters/Transceivers | Standard | 4 | HCT | 4.5 | 5.5 | TTL Compatible CMOS | 3-State | 4 | SO-14, TSSOP-14
74HCT126 | https://www.diodes.com/datasheet/download/74HCT126.pdf | 74HCT126 | Quad 3-State Buffer, OE HIGH | Buffer | Buffers/Inverters/Transceivers | Standard | 4 | HCT | 4.5 | 5.5 | TTL Compatible CMOS | 3-State | 4 | SO-14, TSSOP-14
74HCT14 | https://www.diodes.com/datasheet/download/74HCT14.pdf | 74HCT14 | Hex Schmitt Trigger Inverters | Inverter | Buffers/Inverters/Transceivers | Standard | 6 | HCT | 4.5 | 5.5 | TTL Compatible CMOS | Push-Pull | 4 | SO-14, TSSOP-14
74HCU04 | https://www.diodes.com/datasheet/download/74HCU04.pdf | 74HCU04 | Hex Unbuffered Inverters | Inverter | Buffers/Inverters/Transceivers | Standard | 6 | HC | 2 | 6 | Standard CMOS | Push-Pull | 4 | SO-14, TSSOP-14
74LV04A | https://www.diodes.com/datasheet/download/74LV04A.pdf | 74LV04A | Hex Inverters | Inverter | Buffers/Inverters/Transceivers | Standard | 6 | LV | 2 | 5.5 | Standard CMOS | Push-Pull | 12 | SO-14, TSSOP-14
74LV05A | https://www.diodes.com/datasheet/download/74LV05A.pdf | 74LV05A | Hex Inverters | Inverter | Buffers/Inverters/Transceivers | Standard | 6 | LV | 2 | 5.5 | Standard CMOS | Open-Drain | 12 | SO-14, TSSOP-14
74LV06A | https://www.diodes.com/datasheet/download/74LV06A.pdf | 74LV06A | Hex Inverters | Inverter | Buffers/Inverters/Transceivers | Standard | 6 | LV | 2 | 5.5 | Standard CMOS | Open-Drain | 12 | SO-14, TSSOP-14
74LV07A | https://www.diodes.com/datasheet/download/74LV07A.pdf | 74LV07A | Hex Buffer | Buffer | Buffers/Inverters/Transceivers | Standard | 6 | LV | 2 | 5.5 | Standard CMOS | Open-Drain | 12 | SO-14, TSSOP-14
74LV14A | https://www.diodes.com/datasheet/download/74LV14A.pdf | 74LV14A | Hex Schmitt Trigger Inverters | Inverter | Buffers/Inverters/Transceivers | Standard | 6 | LV | 2 | 5.5 | Schmitt Trigger | Push-Pull | 12 | SO-14, TSSOP-14
74LVC04A | https://www.diodes.com/datasheet/download/74LVC04A.pdf | 74LVC04A | Hex Inverters | Inverter | Buffers/Inverters/Transceivers | Standard | 6 | LVC | 1.65 | 5.5 | Standard CMOS | Push-Pull | 24 | SO-14, TSSOP-14
74LVC06A | https://www.diodes.com/datasheet/download/74LVC06A.pdf | 74LVC06A | Hex Inverters, Open Drains | Inverter | Buffers/Inverters/Transceivers | Standard | 6 | LVC | 1.65 | 5.5 | Standard CMOS | Open-Drain | 24 | SO-14, TSSOP-14
74LVC07A | https://www.diodes.com/datasheet/download/74LVC07A.pdf | 74LVC07A | Hex Buffer | Buffer | Buffers/Inverters/Transceivers | Standard | 6 | LVC | 1.65 | 5.5 | Standard CMOS | Open-Drain | 24 | SO-14, TSSOP-14
74LVC125A | https://www.diodes.com/datasheet/download/74LVC125A.pdf | 74LVC125A | Quad 3-State Buffer, OE LOW | Buffer | Buffers/Inverters/Transceivers | Standard | 4 | LVC | 1.65 | 5.5 | Standard CMOS | 3-State | 24 | SO-14, TSSOP-14
74LVC126A | https://www.diodes.com/datasheet/download/74LVC126A.pdf | 74LVC126A | Quad 3-State Buffer, OE HIGH | Buffer | Buffers/Inverters/Transceivers | Standard | 4 | LVC | 1.65 | 5.5 | Standard CMOS | 3-State | 24 | SO-14, TSSOP-14
74LVC14A | https://www.diodes.com/datasheet/download/74LVC14A.pdf | 74LVC14A | Hex Schmitt Trigger Inverters | Inverter | Buffers/Inverters/Transceivers | Standard | 6 | LVC | 1.65 | 5.5 | Schmitt Trigger | Push-Pull | 24 | SO-14, TSSOP-14
74LVC1G04 | https://www.diodes.com/datasheet/download/74LVC1G04.pdf | 74LVC1G04 | Inverter | Inverter | Buffers/Inverters/Transceivers | Standard | 1 | LVC | 1.65 | 5.5 | Standard CMOS | Push-Pull | 32 | SOT25, SOT353, SOT553, X2-DFN0808-4, X2-DFN1010-6, X2-DFN1409-6, X2-DFN1410-6
74LVC1G04Q | https://www.diodes.com/datasheet/download/74LVC1G04Q.pdf | 74LVC1G04Q | Inverter | Inverter | Buffers/Inverters/Transceivers | Automotive | 1 | LVC | 1.65 | 5.5 | Standard CMOS | Push-Pull | 32 | SOT25, SOT353
74LVC1G06 | https://www.diodes.com/datasheet/download/74LVC1G06.pdf | 74LVC1G06 | Inverter, Open Drain | Inverter | Buffers/Inverters/Transceivers | Standard | 1 | LVC | 1.65 | 5.5 | Standard CMOS | Open-Drain | 32 | SOT25, SOT353, SOT553, X2-DFN0808-4, X2-DFN1010-6, X2-DFN1409-6, X2-DFN1410-6
74LVC1G06Q | https://www.diodes.com/datasheet/download/74LVC1G06Q.pdf | 74LVC1G06Q | Inverter, Open Drain | Inverter | Buffers/Inverters/Transceivers | Automotive | 1 | LVC | 1.65 | 5.5 | Standard CMOS | Open-Drain | 32 | SOT25, SOT353
74LVC1G07 | https://www.diodes.com/datasheet/download/74LVC1G07.pdf | 74LVC1G07 | Single Buffer, Open Drain | Buffer | Buffers/Inverters/Transceivers | Standard | 1 | LVC | 1.65 | 5.5 | Standard CMOS | Open-Drain | 32 | SOT25, SOT353, SOT553, X2-DFN0808-4, X2-DFN1010-6, X2-DFN1409-6, X2-DFN1410-6
74LVC1G07Q | https://www.diodes.com/datasheet/download/74LVC1G07Q.pdf | 74LVC1G07Q | Single Buffer, Open Drain | Buffer | Buffers/Inverters/Transceivers | Automotive | 1 | LVC | 1.65 | 5.5 | Standard CMOS | Open-Drain | 32 | SOT25, SOT353
74LVC1G125 | https://www.diodes.com/datasheet/download/74LVC1G125.pdf | 74LVC1G125 | Single Buffer, 3-State, OE LOW | Buffer | Buffers/Inverters/Transceivers | Standard | 1 | LVC | 1.65 | 5.5 | Standard CMOS | 3-State | 32 | SOT25, SOT353, SOT553, X2-DFN0808-4, X2-DFN1010-6, X2-DFN1409-6, X2-DFN1410-6
74LVC1G125Q | https://www.diodes.com/datasheet/download/74LVC1G125Q.pdf | 74LVC1G125Q | Single Buffer, 3-State, OE LOW | Buffer | Buffers/Inverters/Transceivers | Automotive | 1 | LVC | 1.65 | 5.5 | Standard CMOS | 3-State | 32 | SOT25, SOT353
74LVC1G126 | https://www.diodes.com/datasheet/download/74LVC1G126.pdf | 74LVC1G126 | Single Buffer, 3-State, OE HIGH | Buffer | Buffers/Inverters/Transceivers | Standard | 1 | LVC | 1.65 | 5.5 | Standard CMOS | 3-State | 32 | SOT25, SOT353, SOT553, X2-DFN0808-4, X2-DFN1010-6, X2-DFN1409-6, X2-DFN1410-6
74LVC1G126Q | https://www.diodes.com/datasheet/download/74LVC1G126Q.pdf | 74LVC1G126Q | Single Buffer, 3-State, OE HIGH | Buffer | Buffers/Inverters/Transceivers | Automotive | 1 | LVC | 1.65 | 5.5 | Standard CMOS | 3-State | 32 | SOT25, SOT353
74LVC1G14 | https://www.diodes.com/datasheet/download/74LVC1G14.pdf | 74LVC1G14 | Schmitt Trigger Inverter | Inverter | Buffers/Inverters/Transceivers | Standard | 1 | LVC | 1.65 | 5.5 | Schmitt Trigger | Push-Pull | 32 | SOT25, SOT353, SOT553, X2-DFN0808-4, X2-DFN1409-6, X2-DFN1010-6, X2-DFN1410-6
74LVC1G14Q | https://www.diodes.com/datasheet/download/74LVC1G14Q.pdf | 74LVC1G14Q | Schmitt Trigger Inverter | Inverter | Buffers/Inverters/Transceivers | Automotive | 1 | LVC | 1.65 | 5.5 | Schmitt Trigger | Push-Pull | 32 | SOT25, SOT353
74LVC1G17 | https://www.diodes.com/datasheet/download/74LVC1G17.pdf | 74LVC1G17 | Schmitt Trigger Single Buffer | Buffer | Buffers/Inverters/Transceivers | Standard | 1 | LVC | 1.65 | 5.5 | Schmitt Trigger | Push-Pull | 32 | SOT25, SOT353, SOT553, X2-DFN0808-4, X2-DFN1409-6, X2-DFN1010-6, X2-DFN1410-6
74LVC1G17Q | https://www.diodes.com/datasheet/download/74LVC1G17Q.pdf | 74LVC1G17Q | Schmitt Trigger Single Buffer | Buffer | Buffers/Inverters/Transceivers | Automotive | 1 | LVC | 1.65 | 5.5 | Schmitt Trigger | Push-Pull | 32 | SOT25, SOT353
74LVC1G34 | https://www.diodes.com/datasheet/download/74LVC1G34.pdf | 74LVC1G34 | Single Buffer | Buffer | Buffers/Inverters/Transceivers | Standard | 1 | LVC | 1.65 | 5.5 | Standard CMOS | Push-Pull | 32 | SOT25, SOT353, SOT553, X2-DFN0808-4, X2-DFN1010-6, X2-DFN1409-6, X2-DFN1410-6
74LVC1G34Q | https://www.diodes.com/datasheet/download/74LVC1G34Q.pdf | 74LVC1G34Q | Single Buffer | Buffer | Buffers/Inverters/Transceivers | Automotive | 1 | LVC | 1.65 | 5.5 | Standard CMOS | Push-Pull | 32 | SOT25, SOT353
74LVC240A | https://www.diodes.com/datasheet/download/74LVC240A.pdf | 74LVC240A | Octal Buffer/Line Driver with 3 State Outputs | Buffer | Buffers/Inverters/Transceivers | Standard | 8 | LVC | 1.65 | 3.6 | Standard CMOS | 3-State | 24 | TSSOP-20, V-QFN4525-20
74LVC241A | https://www.diodes.com/datasheet/download/74LVC241A.pdf | 74LVC241A | Octal Buffer/Line Driver with 3 State Outputs | Buffer | Buffers/Inverters/Transceivers | Standard | 8 | LVC | 1.65 | 3.6 | Standard CMOS | 3-State | 24 | TSSOP-20, V-QFN4525-20
74LVC244A | https://www.diodes.com/datasheet/download/74LVC244A.pdf | 74LVC244A | Octal Buffer/Line Driver with 3 State Outputs | Buffer | Buffers/Inverters/Transceivers | Standard | 8 | LVC | 1.65 | 3.6 | Standard CMOS | 3-State | 24 | TSSOP-20, V-QFN4525-20
74LVC245A | https://www.diodes.com/datasheet/download/74LVC245A.pdf | 74LVC245A | Octal Bus Transceiver with 3-state Outputs | Transceiver | Buffers/Inverters/Transceivers | Standard | 8 | LVC | 1.65 | 3.6 | Standard CMOS | 3-State | 24 | TSSOP-20, V-QFN4525-20
74LVC2G04 | https://www.diodes.com/datasheet/download/74LVC2G04.pdf | 74LVC2G04 | Dual Inverters, Open Drains | Inverter | Buffers/Inverters/Transceivers | Standard | 2 | LVC | 1.65 | 5.5 | Standard CMOS | Push-Pull | 32 | SOT26, SOT363, X2-DFN1010-6, X2-DFN1409-6, X2-DFN1410-6
74LVC2G06 | https://www.diodes.com/datasheet/download/74LVC2G06.pdf | 74LVC2G06 | Dual Inverters, Open Drains | Inverter | Buffers/Inverters/Transceivers | Standard | 2 | LVC | 1.65 | 5.5 | Standard CMOS | Open-Drain | 32 | SOT26, SOT363, X2-DFN1010-6, X2-DFN1409-6, X2-DFN1410-6
74LVC2G07 | https://www.diodes.com/datasheet/download/74LVC2G07.pdf | 74LVC2G07 | Dual Buffer Open Drain | Buffer | Buffers/Inverters/Transceivers | Standard | 2 | LVC | 1.65 | 5.5 | Standard CMOS | Open-Drain | 32 | SOT26, SOT363, X2-DFN1010-6, X2-DFN1409-6, X2-DFN1410-6
74LVC2G125 | https://www.diodes.com/datasheet/download/74LVC2G125.pdf | 74LVC2G125 | Dual 3-State Buffer, OE HIGH | Buffer | Buffers/Inverters/Transceivers | Standard | 2 | LVC | 1.65 | 5.5 | Standard CMOS | 3-State | 32 | X2-DFN1210-8, X2-DFN1410-8, X2-DFN2010-8
74LVC2G126 | https://www.diodes.com/datasheet/download/74LVC2G126.pdf | 74LVC2G126 | Dual 3-State Buffer OE LOW | Buffer | Buffers/Inverters/Transceivers | Standard | 2 | LVC | 1.65 | 5.5 | Standard CMOS | 3-State | 32 | X2-DFN1210-8, X2-DFN1410-8, X2-DFN2010-8
74LVC2G14 | https://www.diodes.com/datasheet/download/74LVC2G14.pdf | 74LVC2G14 | Dual Schmitt Trigger Inverters | Inverter | Buffers/Inverters/Transceivers | Standard | 2 | LVC | 1.65 | 5.5 | Schmitt Trigger | Push-Pull | 32 | SOT26, SOT363, X2-DFN1010-6, X2-DFN1409-6, X2-DFN1410-6
74LVC2G17 | https://www.diodes.com/datasheet/download/74LVC2G17.pdf | 74LVC2G17 | Dual Schmitt Trigger Buffer | Buffer | Buffers/Inverters/Transceivers | Standard | 2 | LVC | 1.65 | 5.5 | Schmitt Trigger | Push-Pull | 32 | SOT26, SOT363, X2-DFN1010-6, X2-DFN1409-6, X2-DFN1410-6
74LVC2G34 | https://www.diodes.com/datasheet/download/74LVC2G34.pdf | 74LVC2G34 | Dual Buffer | Buffer | Buffers/Inverters/Transceivers | Standard | 2 | LVC | 1.65 | 5.5 | Standard CMOS | Push-Pull | 32 | SOT26, SOT363, X2-DFN1010-6, X2-DFN1409-6, X2-DFN1410-6
74LVC3G04 | https://www.diodes.com/datasheet/download/74LVC3G04.pdf | 74LVC3G04 | Triple Inverter Gate | Inverter | Buffers/Inverters/Transceivers | Standard | 3 | LVC | 1.65 | 5.5 | Standard CMOS | Push-Pull | 32 | SSOP-8, VSSOP-8
74LVC3G06 | https://www.diodes.com/datasheet/download/74LVC3G06.pdf | 74LVC3G06 | Triple Inverter with Open-Drain Outputs | Inverter | Buffers/Inverters/Transceivers | Standard | 3 | LVC | 1.65 | 5.5 | Standard CMOS | Open-Drain | 32 | SSOP-8, VSSOP-8
74LVC3G07 | https://www.diodes.com/datasheet/download/74LVC3G07.pdf | 74LVC3G07 | Triple gate 1 input Buffer Open Drain | Buffer | Buffers/Inverters/Transceivers | Standard | 3 | LVC | 1.65 | 5.5 | Standard CMOS | Open-Drain | 32 | SSOP-8, VSSOP-8
74LVC3G14 | https://www.diodes.com/datasheet/download/74LVC3G14.pdf | 74LVC3G14 | Triple gate 1 Input Schmitt Trigger Inverter | Inverter | Buffers/Inverters/Transceivers | Standard | 3 | LVC | 1.65 | 5.5 | Schmitt Trigger | Push-Pull | 32 | SSOP-8, VSSOP-8
74LVC3G17 | https://www.diodes.com/datasheet/download/74LVC3G17.pdf | 74LVC3G17 | Triple gate1 Input Schmitt Trigger Buffer | Buffer | Buffers/Inverters/Transceivers | Standard | 3 | LVC | 1.65 | 5.5 | Schmitt Trigger | Push-Pull | 32 | SSOP-8, VSSOP-8
74LVC3G34 | https://www.diodes.com/datasheet/download/74LVC3G34.pdf | 74LVC3G34 | Triple gate 1 Input Buffer | Buffer | Buffers/Inverters/Transceivers | Standard | 3 | LVC | 1.65 | 5.5 | Standard CMOS | Push-Pull | 32 | SSOP-8, VSSOP-8
74LVC540A | https://www.diodes.com/datasheet/download/74LVC540A.pdf | 74LVC540A | Octal Buffer/Line Driver with 3 State Outputs | Buffer | Buffers/Inverters/Transceivers | Standard | 8 | LVC | 1.65 | 3.6 | Standard CMOS | 3-State | 24 | TSSOP-20, V-QFN4525-20
74LVC541A | https://www.diodes.com/datasheet/download/74LVC541A.pdf | 74LVC541A | Octal Buffer/Line Driver with 3 State Outputs | Buffer | Buffers/Inverters/Transceivers | Standard | 8 | LVC | 1.65 | 3.6 | Standard CMOS | 3-State | 24 | TSSOP-20, V-QFN4525-20
74LVCE1G04 | https://www.diodes.com/datasheet/download/74LVCE1G04.pdf | 74LVCE1G04 | Inverter | Inverter | Buffers/Inverters/Transceivers | Standard | 1 | LVCE | 1.4 | 5.5 | Standard CMOS | Push-Pull | 32 | SOT25, SOT353, X2-DFN1410-6
74LVCE1G06 | https://www.diodes.com/datasheet/download/74LVCE1G06.pdf | 74LVCE1G06 | Inverter | Inverter | Buffers/Inverters/Transceivers | Standard | 1 | LVCE | 1.4 | 5.5 | Standard CMOS | Open-Drain | 32 | SOT25, SOT353, X2-DFN1410-6
74LVCE1G07 | https://www.diodes.com/datasheet/download/74LVCE1G07.pdf | 74LVCE1G07 | Single Buffer | Buffer | Buffers/Inverters/Transceivers | Standard | 1 | LVCE | 1.4 | 5.5 | Standard CMOS | Open-Drain | 32 | SOT25, SOT353, X2-DFN1410-6
74LVCE1G125 | https://www.diodes.com/datasheet/download/74LVCE1G125.pdf | 74LVCE1G125 | Single Buffer, 3-State, OE LOW | Buffer | Buffers/Inverters/Transceivers | Standard | 1 | LVCE | 1.4 | 5.5 | Standard CMOS | 3-State | 32 | SOT25, SOT353, X2-DFN1410-6
74LVCE1G126 | https://www.diodes.com/datasheet/download/74LVCE1G126.pdf | 74LVCE1G126 | Single Buffer, 3-State, OE HIGH | Buffer | Buffers/Inverters/Transceivers | Standard | 1 | LVCE | 1.4 | 5.5 | Standard CMOS | 3-State | 32 | SOT25, SOT353, X2-DFN1410-6
74LVCH244A | https://www.diodes.com/datasheet/download/74LVCH244A.pdf | 74LVCH244A | Octal Buffer/Line Driver with Bus Hold / 3 State Outputs | Buffer | Buffers/Inverters/Transceivers | Standard | 8 | LVC | 1.65 | 3.6 | Standard CMOS | 3-State | 24 | TSSOP-20, V-QFN4525-20
74LVCH245A | https://www.diodes.com/datasheet/download/74LVCH245A.pdf | 74LVCH245A | Octal Bus Transceiver with Bus Hold / 3 State Outputs | Transceiver | Buffers/Inverters/Transceivers | Standard | 8 | LVC | 1.65 | 3.6 | Standard CMOS | 3-State | 24 | TSSOP-20, V-QFN4525-20
74LVT245BB | https://www.diodes.com/datasheet/download/74LVT245BB.pdf | 74LVT245BB | Octal Bus Transceiver with 3-State Outputs | Transceiver | Buffers/Inverters/Transceivers | Standard | 8 | LVT | 2.7 | 3.6 | Standard CMOS | 3-State | 64 | TSSOP-20, V-QFN4525-20