## Worksheet
Part Number | Datasheet or Product Brief | Description | Function | Type | Compliance (Only Automotive supports PPAP) | Channels | Family | VCC Min (V) | VCC Max (V) | Input Type | Output Type | Output Current (mA) | Packages
74AHC04 | 74AHC04 Datasheet | Hex Inverters | Inverter | Buffers/Inverters/Transceivers | Standard | 6 | AHC | 2 | 5.5 | Standard CMOS | Push-Pull | 8 | SO-14, TSSOP-14
74AHC05 | 74AHC05 Datasheet | Hex Inverters, Open Drains | Inverter | Buffers/Inverters/Transceivers | Standard | 6 | AHC | 2 | 5.5 | Standard CMOS | Open-Drain | 8 | SO-14, TSSOP-14
74AHC125 | 74AHC125 Datasheet | Quad 3-State Buffer, OE LOW | Buffer | Buffers/Inverters/Transceivers | Standard | 4 | AHC | 2 | 5.5 | Standard CMOS | 3-State | 8 | SO-14, TSSOP-14
74AHC126 | 74AHC126 Datasheet | Quad 3-State Buffer, OE HIGH | Buffer | Buffers/Inverters/Transceivers | Standard | 4 | AHC | 2 | 5.5 | Standard CMOS | 3-State | 8 | SO-14, TSSOP-14
74AHC14 | 74AHC14 Datasheet | Hex Schmitt Trigger Inverters | Inverter | Buffers/Inverters/Transceivers | Standard | 6 | AHC | 2 | 5.5 | Standard CMOS | Push-Pull | 8 | SO-14, TSSOP-14
74AHC1G04 | 74AHC1G04 Datasheet | Inverter | Inverter | Buffers/Inverters/Transceivers | Standard | 1 | AHC | 2 | 5.5 | Standard CMOS | Push-Pull | 8 | SOT25, SOT353
74AHC1G04Q | 74AHC1G04Q Datasheet | Inverter | Inverter | Buffers/Inverters/Transceivers | Automotive | 1 | AHC | 2 | 5.5 | Standard CMOS | Push-Pull | 8 | SOT25, SOT353
74AHC1G07Q | 74AHC1G07Q Datasheet | Single Buffer, Open Drain | Buffer | Buffers/Inverters/Transceivers | Automotive | 1 | AHC | 2 | 5.5 | Standard CMOS | Open-Drain | 8 | SOT25, SOT353
74AHC1G125 | 74AHC1G125 Datasheet | Single Buffer, 3-State, OE LOW | Buffer | Buffers/Inverters/Transceivers | Standard | 1 | AHC | 2 | 5.5 | Standard CMOS | 3-State | 8 | SOT25, SOT353
74AHC1G125Q | 74AHC1G125Q Datasheet | Single Buffer, 3-State, OE LOW | Buffer | Buffers/Inverters/Transceivers | Automotive | 1 | AHC | 2 | 5.5 | Standard CMOS | 3-State | 8 | SOT25, SOT353
74AHC1G126 | 74AHC1G126 Datasheet | Single Buffer, 3-State, OE HIGH | Buffer | Buffers/Inverters/Transceivers | Standard | 1 | AHC | 2 | 5.5 | Standard CMOS | 3-State | 8 | SOT25, SOT353
74AHC1G126Q | 74AHC1G126Q Datasheet | Single Buffer, 3-State, OE HIGH | Buffer | Buffers/Inverters/Transceivers | Automotive | 1 | AHC | 2 | 5.5 | Standard CMOS | 3-State | 8 | SOT25, SOT353
74AHC1G14 | 74AHC1G14 Datasheet | Schmitt Trigger Inverter | Inverter | Buffers/Inverters/Transceivers | Standard | 1 | AHC | 2 | 5.5 | Standard CMOS | Push-Pull | 8 | SOT25, SOT353
74AHC1G14Q | 74AHC1G14Q Datasheet | Schmitt Trigger Inverter | Inverter | Buffers/Inverters/Transceivers | Automotive | 1 | AHC | 2 | 5.5 | Standard CMOS | Push-Pull | 8 | SOT25, SOT353
74AHC1GU04 | 74AHC1GU04 Datasheet | Inverter, Unbuffered | Inverter | Buffers/Inverters/Transceivers | Standard | 1 | AHC | 2 | 5.5 | Standard CMOS | Push-Pull | 8 | SOT25, SOT353
74AHCT04 | 74AHCT04 Datasheet | Hex Inverters | Inverter | Buffers/Inverters/Transceivers | Standard | 6 | AHCT | 4.5 | 5.5 | TTL Compatible CMOS | Push-Pull | 8 | SO-14, TSSOP-14
74AHCT125 | 74AHCT125 Datasheet | Quad 3-State Buffer, OE LOW | Buffer | Buffers/Inverters/Transceivers | Standard | 4 | AHCT | 4.5 | 5.5 | TTL Compatible CMOS | 3-State | 8 | SO-14, TSSOP-14
74AHCT126 | 74AHCT126 Datasheet | Quad 3-State Buffer, OE HIGH | Buffer | Buffers/Inverters/Transceivers | Standard | 4 | AHCT | 4.5 | 5.5 | TTL Compatible CMOS | 3-State | 8 | SO-14, TSSOP-14
74AHCT14 | 74AHCT14 Datasheet | Hex Schmitt Trigger Inverters | Inverter | Buffers/Inverters/Transceivers | Standard | 6 | AHCT | 4.5 | 5.5 | TTL Compatible CMOS | Push-Pull | 8 | SO-14, TSSOP-14
74AHCT1G04 | 74AHCT1G04 Datasheet | Inverter | Inverter | Buffers/Inverters/Transceivers | Standard | 1 | AHCT | 4.5 | 5.5 | TTL Compatible CMOS | Push-Pull | 8 | SOT25, SOT353
74AHCT1G04Q | 74AHCT1G04Q Datasheet | Inverter | Inverter | Buffers/Inverters/Transceivers | Automotive | 1 | AHCT | 4.5 | 5.5 | TTL Compatible CMOS | Push-Pull | 8 | SOT25, SOT353
74AHCT1G07Q | 74AHCT1G07Q Datasheet | Single Buffer, Open Drain | Buffer | Buffers/Inverters/Transceivers | Automotive | 1 | AHCT | 4.5 | 5.5 | TTL Compatible CMOS | Open-Drain | 8 | SOT25, SOT353
74AHCT1G125 | 74AHCT1G125 Datasheet | Single Buffer, 3-State, OE LOW | Buffer | Buffers/Inverters/Transceivers | Standard | 1 | AHCT | 4.5 | 5.5 | TTL Compatible CMOS | 3-State | 8 | SOT25, SOT353
74AHCT1G125Q | 74AHCT1G125Q Datasheet | Single Buffer, 3-State, OE LOW | Buffer | Buffers/Inverters/Transceivers | Automotive | 1 | AHCT | 4.5 | 5.5 | TTL Compatible CMOS | 3-State | 8 | SOT25, SOT353
74AHCT1G126 | 74AHCT1G126 Datasheet | Single Buffer, 3-State, OE HIGH | Buffer | Buffers/Inverters/Transceivers | Standard | 1 | AHCT | 4.5 | 5.5 | TTL Compatible CMOS | 3-State | 8 | SOT25, SOT353
74AHCT1G126Q | 74AHCT1G126Q Datasheet | Single Buffer, 3-State, OE HIGH | Buffer | Buffers/Inverters/Transceivers | Automotive | 1 | AHCT | 4.5 | 5.5 | TTL Compatible CMOS | 3-State | 8 | SOT25, SOT353
74AHCT1G14 | 74AHCT1G14 Datasheet | Schmitt Trigger Inverter | Inverter | Buffers/Inverters/Transceivers | Standard | 1 | AHCT | 4.5 | 5.5 | TTL Compatible CMOS | Push-Pull | 8 | SOT25, SOT353
74AHCT1G14Q | 74AHCT1G14Q Datasheet | Schmitt Trigger Inverter | Inverter | Buffers/Inverters/Transceivers | Automotive | 1 | AHCT | 4.5 | 5.5 | TTL Compatible CMOS | Push-Pull | 8 | SOT25, SOT353
74AHCU04 | 74AHCU04 Datasheet | Hex Unbuffered Inverters | Inverter | Buffers/Inverters/Transceivers | Standard | 6 | AHC | 2 | 5.5 | Standard CMOS | Push-Pull | 8 | SO-14, TSSOP-14
74AUP1G04 | 74AUP1G04 Datasheet | Inverter | Inverter | Buffers/Inverters/Transceivers | Standard | 1 | AUP | 0.8 | 3.6 | Standard CMOS | Push-Pull | 4 | SOT353, X2-DFN0808-4, X2-DFN1010-6, X2-DFN1409-6, X2-DFN1410-6
74AUP1G06 | 74AUP1G06 Datasheet | Inverter, Open Drain | Inverter | Buffers/Inverters/Transceivers | Standard | 1 | AUP | 0.8 | 3.6 | Standard CMOS | Open-Drain | 4 | SOT353, X2-DFN0808-4, X2-DFN1010-6, X2-DFN1409-6, X2-DFN1410-6
74AUP1G07 | 74AUP1G07 Datasheet | Single Buffer, Open Drain | Buffer | Buffers/Inverters/Transceivers | Standard | 1 | AUP | 0.8 | 3.6 | Standard CMOS | Open-Drain | 4 | SOT353, X2-DFN0808-4, X2-DFN1010-6, X2-DFN1409-6, X2-DFN1410-6
74AUP1G125 | 74AUP1G125 Datasheet | Single Buffer, 3-State, OE LOW | Buffer | Buffers/Inverters/Transceivers | Standard | 1 | AUP | 0.8 | 3.6 | Standard CMOS | 3-State | 4 | SOT353, X2-DFN0808-4, X2-DFN1010-6, X2-DFN1409-6, X2-DFN1410-6
74AUP1G126 | 74AUP1G126 Datasheet | Single Buffer, 3-State, OE HIGH | Buffer | Buffers/Inverters/Transceivers | Standard | 1 | AUP | 0.8 | 3.6 | Standard CMOS | 3-State | 4 | SOT353, X2-DFN0808-4, X2-DFN1010-6, X2-DFN1409-6, X2-DFN1410-6
74AUP1G14 | 74AUP1G14 Datasheet | Schmitt Trigger Inverter | Inverter | Buffers/Inverters/Transceivers | Standard | 1 | AUP | 0.8 | 3.6 | Standard CMOS | Push-Pull | 4 | SOT353, X2-DFN0808-4, X2-DFN1010-6, X2-DFN1409-6, X2-DFN1410-6
74AUP1G17 | 74AUP1G17 Datasheet | Schmitt Trigger Single Buffer | Buffer | Buffers/Inverters/Transceivers | Standard | 1 | AUP | 0.8 | 3.6 | Standard CMOS | Push-Pull | 4 | SOT353, X2-DFN0808-4, X2-DFN1010-6, X2-DFN1409-6, X2-DFN1410-6
74AUP1G34 | 74AUP1G34 Datasheet | Single Buffer | Buffer | Buffers/Inverters/Transceivers | Standard | 1 | AUP | 0.8 | 3.6 | Standard CMOS | Push-Pull | 4 | SOT353, X2-DFN0808-4, X2-DFN1010-6, X2-DFN1409-6, X2-DFN1410-6
74AUP1T34 | 74AUP1T34 Datasheet | Single Bit Dual Power Supply Translating Buffer with 3 State Outputs | Transceiver | Buffers/Inverters/Transceivers | Standard | 1 | AUP | 0.9 | 3.6 | Standard CMOS | 3-State | 50 | SOT353, X2-DFN1010-6, X2-DFN1410-6
74AUP1T34Q | 74AUP1T34Q Datasheet | Single Bit Dual Power Supply Translating Buffer with 3 State Outputs | Transceiver | Buffers/Inverters/Transceivers | Automotive | 1 | AUP | 0.9 | 3.6 | Standard CMOS | 3-State | 50 | SOT353
74AUP2G04 | 74AUP2G04 Datasheet | Dual Inverters | Inverter | Buffers/Inverters/Transceivers | Standard | 2 | AUP | 0.8 | 3.6 | Standard CMOS | Push-Pull | 4 | SOT363, X2-DFN0910-6, X2-DFN1010-6, X2-DFN1410-6
74AUP2G06 | 74AUP2G06 Datasheet | Dual Inverters, Open Drains | Inverter | Buffers/Inverters/Transceivers | Standard | 2 | AUP | 0.8 | 3.6 | Standard CMOS | Open-Drain | 4 | SOT363, X2-DFN0910-6, X2-DFN1010-6, X2-DFN1410-6
74AUP2G07 | 74AUP2G07 Datasheet | Dual Buffer Open Drain Outputs | Buffer | Buffers/Inverters/Transceivers | Standard | 2 | AUP | 0.8 | 3.6 | Standard CMOS | Open-Drain | 4 | SOT363, X2-DFN0910-6, X2-DFN1010-6, X2-DFN1410-6
74AUP2G125 | 74AUP2G125 Datasheet | Dual 3-State Buffer, OE HIGH | Buffer | Buffers/Inverters/Transceivers | Standard | 2 | AUP | 0.8 | 3.6 | Standard CMOS | 3-State | 4 | X2-DFN1210-8
74AUP2G126 | 74AUP2G126 Datasheet | Dual 3-State Buffer OE LOW | Buffer | Buffers/Inverters/Transceivers | Standard | 2 | AUP | 0.8 | 3.6 | Standard CMOS | 3-State | 4 | X2-DFN1210-8
74AUP2G14 | 74AUP2G14 Datasheet | Dual Schmitt Trigger Inverters | Inverter | Buffers/Inverters/Transceivers | Standard | 2 | AUP | 0.8 | 3.6 | Standard CMOS | Push-Pull | 4 | SOT363, X2-DFN0910-6, X2-DFN1010-6, X2-DFN1410-6
74AUP2G17 | 74AUP2G17 Datasheet | Dual Schmitt Trigger Buffer | Buffer | Buffers/Inverters/Transceivers | Standard | 2 | AUP | 0.8 | 3.6 | Standard CMOS | Push-Pull | 4 | SOT363, X2-DFN0910-6, X2-DFN1010-6, X2-DFN1410-6
74AUP2G34 | 74AUP2G34 Datasheet | Dual Buffer | Buffer | Buffers/Inverters/Transceivers | Standard | 2 | AUP | 0.8 | 3.6 | Standard CMOS | Push-Pull | 4 | SOT363, X2-DFN0910-6, X2-DFN1010-6, X2-DFN1410-6
74AUP2G3404 | 74AUP2G3404 Datasheet | Dual 1 Buffer and 1 Inverter | Inverter/Buffer | Buffers/Inverters/Transceivers | Standard | 2 | AUP | 0.8 | 3.6 | Standard CMOS | Push-Pull | 4 | X2-DFN0910-6, X2-DFN1010-6, X2-DFN1410-6
74HC04 | 74HC04 Datasheet | Hex Inverters | Inverter | Buffers/Inverters/Transceivers | Standard | 4 | HC | 2 | 6 | Standard CMOS | Push-Pull | 4 | SO-14, TSSOP-14
74HC05 | 74HC05 Datasheet | Hex Inverters | Inverter | Buffers/Inverters/Transceivers | Standard | 6 | HC | 2 | 6 | Standard CMOS | Open-Drain | 4 | SO-14, TSSOP-14
74HC125 | 74HC125 Datasheet | Quad 3-State Buffer, OE LOW | Buffer | Buffers/Inverters/Transceivers | Standard | 4 | HC | 2 | 6 | Standard CMOS | 3-State | 4 | SO-14, TSSOP-14
74HC126 | 74HC126 Datasheet | Quad 3-State Buffer, OE HIGH | Buffer | Buffers/Inverters/Transceivers | Standard | 4 | HC | 2 | 6 | Standard CMOS | 3-State | 4 | SO-14, TSSOP-14
74HC14 | 74HC14 Datasheet | Hex Schmitt Trigger Inverters | Inverter | Buffers/Inverters/Transceivers | Standard | 6 | HC | 2 | 6 | Standard CMOS | Push-Pull | 4 | SO-14, TSSOP-14
74HCT04 | 74HCT04 Datasheet | Hex Inverters | Inverter | Buffers/Inverters/Transceivers | Standard | 4 | HCT | 4.5 | 5.5 | TTL Compatible CMOS | Push-Pull | 4 | SO-14, TSSOP-14
74HCT125 | 74HCT125 Datasheet | Quad 3-State Buffer, OE LOW | Buffer | Buffers/Inverters/Transceivers | Standard | 4 | HCT | 4.5 | 5.5 | TTL Compatible CMOS | 3-State | 4 | SO-14, TSSOP-14
74HCT126 | 74HCT126 Datasheet | Quad 3-State Buffer, OE HIGH | Buffer | Buffers/Inverters/Transceivers | Standard | 4 | HCT | 4.5 | 5.5 | TTL Compatible CMOS | 3-State | 4 | SO-14, TSSOP-14
74HCT14 | 74HCT14 Datasheet | Hex Schmitt Trigger Inverters | Inverter | Buffers/Inverters/Transceivers | Standard | 6 | HCT | 4.5 | 5.5 | TTL Compatible CMOS | Push-Pull | 4 | SO-14, TSSOP-14
74HCU04 | 74HCU04 Datasheet | Hex Unbuffered Inverters | Inverter | Buffers/Inverters/Transceivers | Standard | 6 | HC | 2 | 6 | Standard CMOS | Push-Pull | 4 | SO-14, TSSOP-14
74LV04A | 74LV04A Datasheet | Hex Inverters | Inverter | Buffers/Inverters/Transceivers | Standard | 6 | LV | 2 | 5.5 | Standard CMOS | Push-Pull | 12 | SO-14, TSSOP-14
74LV05A | 74LV05A Datasheet | Hex Inverters | Inverter | Buffers/Inverters/Transceivers | Standard | 6 | LV | 2 | 5.5 | Standard CMOS | Open-Drain | 12 | SO-14, TSSOP-14
74LV06A | 74LV06A Datasheet | Hex Inverters | Inverter | Buffers/Inverters/Transceivers | Standard | 6 | LV | 2 | 5.5 | Standard CMOS | Open-Drain | 12 | SO-14, TSSOP-14
74LV07A | 74LV07A Datasheet | Hex Buffer | Buffer | Buffers/Inverters/Transceivers | Standard | 6 | LV | 2 | 5.5 | Standard CMOS | Open-Drain | 12 | SO-14, TSSOP-14
74LV14A | 74LV14A Datasheet | Hex Schmitt Trigger Inverters | Inverter | Buffers/Inverters/Transceivers | Standard | 6 | LV | 2 | 5.5 | Schmitt Trigger | Push-Pull | 12 | SO-14, TSSOP-14
74LVC04A | 74LVC04A Datasheet | Hex Inverters | Inverter | Buffers/Inverters/Transceivers | Standard | 6 | LVC | 1.65 | 5.5 | Standard CMOS | Push-Pull | 24 | SO-14, TSSOP-14
74LVC06A | 74LVC06A Datasheet | Hex Inverters, Open Drains | Inverter | Buffers/Inverters/Transceivers | Standard | 6 | LVC | 1.65 | 5.5 | Standard CMOS | Open-Drain | 24 | SO-14, TSSOP-14
74LVC07A | 74LVC07A Datasheet | Hex Buffer | Buffer | Buffers/Inverters/Transceivers | Standard | 6 | LVC | 1.65 | 5.5 | Standard CMOS | Open-Drain | 24 | SO-14, TSSOP-14
74LVC125A | 74LVC125A Datasheet | Quad 3-State Buffer, OE LOW | Buffer | Buffers/Inverters/Transceivers | Standard | 4 | LVC | 1.65 | 5.5 | Standard CMOS | 3-State | 24 | SO-14, TSSOP-14
74LVC126A | 74LVC126A Datasheet | Quad 3-State Buffer, OE HIGH | Buffer | Buffers/Inverters/Transceivers | Standard | 4 | LVC | 1.65 | 5.5 | Standard CMOS | 3-State | 24 | SO-14, TSSOP-14
74LVC14A | 74LVC14A Datasheet | Hex Schmitt Trigger Inverters | Inverter | Buffers/Inverters/Transceivers | Standard | 6 | LVC | 1.65 | 5.5 | Schmitt Trigger | Push-Pull | 24 | SO-14, TSSOP-14
74LVC1G04 | 74LVC1G04 Datasheet | Inverter | Inverter | Buffers/Inverters/Transceivers | Standard | 1 | LVC | 1.65 | 5.5 | Standard CMOS | Push-Pull | 32 | SOT25, SOT353, SOT553, X2-DFN0808-4, X2-DFN1010-6, X2-DFN1409-6, X2-DFN1410-6
74LVC1G04Q | 74LVC1G04Q Datasheet | Inverter | Inverter | Buffers/Inverters/Transceivers | Automotive | 1 | LVC | 1.65 | 5.5 | Standard CMOS | Push-Pull | 32 | SOT25, SOT353
74LVC1G06 | 74LVC1G06 Datasheet | Inverter, Open Drain | Inverter | Buffers/Inverters/Transceivers | Standard | 1 | LVC | 1.65 | 5.5 | Standard CMOS | Open-Drain | 32 | SOT25, SOT353, SOT553, X2-DFN0808-4, X2-DFN1010-6, X2-DFN1409-6, X2-DFN1410-6
74LVC1G06Q | 74LVC1G06Q Datasheet | Inverter, Open Drain | Inverter | Buffers/Inverters/Transceivers | Automotive | 1 | LVC | 1.65 | 5.5 | Standard CMOS | Open-Drain | 32 | SOT25, SOT353
74LVC1G07 | 74LVC1G07 Datasheet | Single Buffer, Open Drain | Buffer | Buffers/Inverters/Transceivers | Standard | 1 | LVC | 1.65 | 5.5 | Standard CMOS | Open-Drain | 32 | SOT25, SOT353, SOT553, X2-DFN0808-4, X2-DFN1010-6, X2-DFN1409-6, X2-DFN1410-6
74LVC1G07Q | 74LVC1G07Q Datasheet | Single Buffer, Open Drain | Buffer | Buffers/Inverters/Transceivers | Automotive | 1 | LVC | 1.65 | 5.5 | Standard CMOS | Open-Drain | 32 | SOT25, SOT353
74LVC1G125 | 74LVC1G125 Datasheet | Single Buffer, 3-State, OE LOW | Buffer | Buffers/Inverters/Transceivers | Standard | 1 | LVC | 1.65 | 5.5 | Standard CMOS | 3-State | 32 | SOT25, SOT353, SOT553, X2-DFN0808-4, X2-DFN1010-6, X2-DFN1409-6, X2-DFN1410-6
74LVC1G125Q | 74LVC1G125Q Datasheet | Single Buffer, 3-State, OE LOW | Buffer | Buffers/Inverters/Transceivers | Automotive | 1 | LVC | 1.65 | 5.5 | Standard CMOS | 3-State | 32 | SOT25, SOT353
74LVC1G126 | 74LVC1G126 Datasheet | Single Buffer, 3-State, OE HIGH | Buffer | Buffers/Inverters/Transceivers | Standard | 1 | LVC | 1.65 | 5.5 | Standard CMOS | 3-State | 32 | SOT25, SOT353, SOT553, X2-DFN0808-4, X2-DFN1010-6, X2-DFN1409-6, X2-DFN1410-6
74LVC1G126Q | 74LVC1G126Q Datasheet | Single Buffer, 3-State, OE HIGH | Buffer | Buffers/Inverters/Transceivers | Automotive | 1 | LVC | 1.65 | 5.5 | Standard CMOS | 3-State | 32 | SOT25, SOT353
74LVC1G14 | 74LVC1G14 Datasheet | Schmitt Trigger Inverter | Inverter | Buffers/Inverters/Transceivers | Standard | 1 | LVC | 1.65 | 5.5 | Schmitt Trigger | Push-Pull | 32 | SOT25, SOT353, SOT553, X2-DFN0808-4, X2-DFN1409-6
74LVC1G14Q | 74LVC1G14Q Datasheet | Schmitt Trigger Inverter | Inverter | Buffers/Inverters/Transceivers | Automotive | 1 | LVC | 1.65 | 5.5 | Schmitt Trigger | Push-Pull | 32 | SOT25, SOT353
74LVC1G17 | 74LVC1G17 Datasheet | Schmitt Trigger Single Buffer | Buffer | Buffers/Inverters/Transceivers | Standard | 1 | LVC | 1.65 | 5.5 | Schmitt Trigger | Push-Pull | 32 | SOT25, SOT353, SOT553, X2-DFN0808-4, X2-DFN1409-6
74LVC1G17Q | 74LVC1G17Q Datasheet | Schmitt Trigger Single Buffer | Buffer | Buffers/Inverters/Transceivers | Automotive | 1 | LVC | 1.65 | 5.5 | Schmitt Trigger | Push-Pull | 32 | SOT25, SOT353
74LVC1G34 | 74LVC1G34 Datasheet | Single Buffer | Buffer | Buffers/Inverters/Transceivers | Standard | 1 | LVC | 1.65 | 5.5 | Standard CMOS | Push-Pull | 32 | SOT25, SOT353, SOT553, X2-DFN0808-4, X2-DFN1010-6, X2-DFN1409-6, X2-DFN1410-6
74LVC1G34Q | 74LVC1G34Q Datasheet | Single Buffer | Buffer | Buffers/Inverters/Transceivers | Automotive | 1 | LVC | 1.65 | 5.5 | Standard CMOS | Push-Pull | 32 | SOT25, SOT353
74LVC240A | 74LVC240A Datasheet | Octal Buffer/Line Driver with 3 State Outputs | Buffer | Buffers/Inverters/Transceivers | Standard | 8 | LVC | 1.65 | 3.6 | Standard CMOS | 3-State | 24 | TSSOP-20, V-QFN4525-20
74LVC241A | 74LVC241A Datasheet | Octal Buffer/Line Driver with 3 State Outputs | Buffer | Buffers/Inverters/Transceivers | Standard | 8 | LVC | 1.65 | 3.6 | Standard CMOS | 3-State | 24 | TSSOP-20, V-QFN4525-20
74LVC244A | 74LVC244A Datasheet | Octal Buffer/Line Driver with 3 State Outputs | Buffer | Buffers/Inverters/Transceivers | Standard | 8 | LVC | 1.65 | 3.6 | Standard CMOS | 3-State | 24 | TSSOP-20, V-QFN4525-20
74LVC245A | 74LVC245A Datasheet | Octal Bus Transceiver with 3-state Outputs | Transceiver | Buffers/Inverters/Transceivers | Standard | 8 | LVC | 1.65 | 3.6 | Standard CMOS | 3-State | 24 | TSSOP-20, V-QFN4525-20
74LVC2G04 | 74LVC2G04 Datasheet | Dual Inverters, Open Drains | Inverter | Buffers/Inverters/Transceivers | Standard | 2 | LVC | 1.65 | 5.5 | Standard CMOS | Push-Pull | 32 | SOT26, SOT363, X2-DFN1010-6, X2-DFN1409-6, X2-DFN1410-6
74LVC2G06 | 74LVC2G06 Datasheet | Dual Inverters, Open Drains | Inverter | Buffers/Inverters/Transceivers | Standard | 2 | LVC | 1.65 | 5.5 | Standard CMOS | Open-Drain | 32 | SOT26, SOT363, X2-DFN1010-6, X2-DFN1409-6, X2-DFN1410-6
74LVC2G07 | 74LVC2G07 Datasheet | Dual Buffer Open Drain | Buffer | Buffers/Inverters/Transceivers | Standard | 2 | LVC | 1.65 | 5.5 | Standard CMOS | Open-Drain | 32 | SOT26, SOT363, X2-DFN1010-6, X2-DFN1409-6, X2-DFN1410-6
74LVC2G125 | 74LVC2G125 Datasheet | Dual 3-State Buffer, OE HIGH | Buffer | Buffers/Inverters/Transceivers | Standard | 2 | LVC | 1.65 | 5.5 | Standard CMOS | 3-State | 32 | X2-DFN1210-8, X2-DFN1410-8, X2-DFN2010-8
74LVC2G126 | 74LVC2G126 Datasheet | Dual 3-State Buffer OE LOW | Buffer | Buffers/Inverters/Transceivers | Standard | 2 | LVC | 1.65 | 5.5 | Standard CMOS | 3-State | 32 | X2-DFN1210-8, X2-DFN1410-8, X2-DFN2010-8
74LVC2G14 | 74LVC2G14 Datasheet | Dual Schmitt Trigger Inverters | Inverter | Buffers/Inverters/Transceivers | Standard | 2 | LVC | 1.65 | 5.5 | Schmitt Trigger | Push-Pull | 32 | SOT26, SOT363, X2-DFN1010-6, X2-DFN1409-6, X2-DFN1410-6
74LVC2G17 | 74LVC2G17 Datasheet | Dual Schmitt Trigger Buffer | Buffer | Buffers/Inverters/Transceivers | Standard | 2 | LVC | 1.65 | 5.5 | Schmitt Trigger | Push-Pull | 32 | SOT26, SOT363, X2-DFN1010-6, X2-DFN1409-6, X2-DFN1410-6
74LVC2G34 | 74LVC2G34 Datasheet | Dual Buffer | Buffer | Buffers/Inverters/Transceivers | Standard | 2 | LVC | 1.65 | 5.5 | Standard CMOS | Push-Pull | 32 | SOT26, SOT363, X2-DFN1010-6, X2-DFN1409-6, X2-DFN1410-6
74LVC3G04 | 74LVC3G04 Datasheet | Triple Inverter Gate | Inverter | Buffers/Inverters/Transceivers | Standard | 3 | LVC | 1.65 | 5.5 | Standard CMOS | Push-Pull | 32 | SSOP-8, VSSOP-8
74LVC3G06 | 74LVC3G06 Datasheet | Triple Inverter with Open-Drain Outputs | Inverter | Buffers/Inverters/Transceivers | Standard | 3 | LVC | 1.65 | 5.5 | Standard CMOS | Open-Drain | 32 | SSOP-8, VSSOP-8
74LVC3G07 | 74LVC3G07 Datasheet | Triple gate 1 input Buffer Open Drain | Buffer | Buffers/Inverters/Transceivers | Standard | 3 | LVC | 1.65 | 5.5 | Standard CMOS | Open-Drain | 32 | SSOP-8, VSSOP-8
74LVC3G14 | 74LVC3G14 Datasheet | Triple gate 1 Input Schmitt Trigger Inverter | Inverter | Buffers/Inverters/Transceivers | Standard | 3 | LVC | 1.65 | 5.5 | Schmitt Trigger | Push-Pull | 32 | SSOP-8, VSSOP-8
74LVC3G17 | 74LVC3G17 Datasheet | Triple gate1 Input Schmitt Trigger Buffer | Buffer | Buffers/Inverters/Transceivers | Standard | 3 | LVC | 1.65 | 5.5 | Schmitt Trigger | Push-Pull | 32 | SSOP-8, VSSOP-8
74LVC3G34 | 74LVC3G34 Datasheet | Triple gate 1 Input Buffer | Buffer | Buffers/Inverters/Transceivers | Standard | 3 | LVC | 1.65 | 5.5 | Standard CMOS | Push-Pull | 32 | SSOP-8, VSSOP-8
74LVC540A | 74LVC540A Datasheet | Octal Buffer/Line Driver with 3 State Outputs | Buffer | Buffers/Inverters/Transceivers | Standard | 8 | LVC | 1.65 | 3.6 | Standard CMOS | 3-State | 24 | TSSOP-20, V-QFN4525-20
74LVC541A | 74LVC541A Datasheet | Octal Buffer/Line Driver with 3 State Outputs | Buffer | Buffers/Inverters/Transceivers | Standard | 8 | LVC | 1.65 | 3.6 | Standard CMOS | 3-State | 24 | TSSOP-20, V-QFN4525-20
74LVCE1G04 | 74LVCE1G04 Datasheet | Inverter | Inverter | Buffers/Inverters/Transceivers | Standard | 1 | LVCE | 1.4 | 5.5 | Standard CMOS | Push-Pull | 32 | SOT25, SOT353
74LVCE1G06 | 74LVCE1G06 Datasheet | Inverter | Inverter | Buffers/Inverters/Transceivers | Standard | 1 | LVCE | 1.4 | 5.5 | Standard CMOS | Open-Drain | 32 | SOT25, SOT353
74LVCE1G07 | 74LVCE1G07 Datasheet | Single Buffer | Buffer | Buffers/Inverters/Transceivers | Standard | 1 | LVCE | 1.4 | 5.5 | Standard CMOS | Open-Drain | 32 | SOT25, SOT353
74LVCE1G125 | 74LVCE1G125 Datasheet | Single Buffer, 3-State, OE LOW | Buffer | Buffers/Inverters/Transceivers | Standard | 1 | LVCE | 1.4 | 5.5 | Standard CMOS | 3-State | 32 | SOT25, SOT353
74LVCE1G126 | 74LVCE1G126 Datasheet | Single Buffer, 3-State, OE HIGH | Buffer | Buffers/Inverters/Transceivers | Standard | 1 | LVCE | 1.4 | 5.5 | Standard CMOS | 3-State | 32 | SOT25, SOT353
74LVCH244A | 74LVCH244A Datasheet | Octal Buffer/Line Driver with Bus Hold / 3 State Outputs | Buffer | Buffers/Inverters/Transceivers | Standard | 8 | LVC | 1.65 | 3.6 | Standard CMOS | 3-State | 24 | TSSOP-20, V-QFN4525-20
74LVCH245A | 74LVCH245A Datasheet | Octal Bus Transceiver with Bus Hold / 3 State Outputs | Transceiver | Buffers/Inverters/Transceivers | Standard | 8 | LVC | 1.65 | 3.6 | Standard CMOS | 3-State | 24 | TSSOP-20, V-QFN4525-20
74LVT245BB | 74LVT245BB Datasheet | Octal Bus Transceiver with 3-State Outputs | Transceiver | Buffers/Inverters/Transceivers | Standard | 8 | LVT | 2.7 | 3.6 | Standard CMOS | 3-State | 64 | TSSOP-20, V-QFN4525-20