## Worksheet
Part Number | Datasheet or Product Brief | Product Page | Description | Function | Type | Compliance (Only Automotive Supports PPAP) | Channels | Family | VCC Min (V) | VCC Max (V) | Input Type | Output Type | Output Current (mA) | Packages
74AUP2G00 | https://www.diodes.com/datasheet/download/74AUP2G00.pdf | 74AUP2G00 | Dual 2 Input NAND Logic Gates | NAND | Logic Gates | Standard | 2 | AUP | 0.8 | 3.6 | Standard CMOS | Push-Pull | 4 | X2-DFN1210-8
74AUP2G02 | https://www.diodes.com/datasheet/download/74AUP2G02.pdf | 74AUP2G02 | Dual 2 Input NOR Logic Gates | NOR | Logic Gates | Standard | 2 | AUP | 0.8 | 3.6 | Standard CMOS | Push-Pull | 4 | X2-DFN1210-8
74AUP2G04 | https://www.diodes.com/datasheet/download/74AUP2G04.pdf | 74AUP2G04 | Dual Inverters | Inverter | Buffers/Inverters/Transceivers | Standard | 2 | AUP | 0.8 | 3.6 | Standard CMOS | Push-Pull | 4 | SOT363, X2-DFN0910-6, X2-DFN1010-6, X2-DFN1410-6
74AUP2G06 | https://www.diodes.com/datasheet/download/74AUP2G06.pdf | 74AUP2G06 | Dual Inverters, Open Drains | Inverter | Buffers/Inverters/Transceivers | Standard | 2 | AUP | 0.8 | 3.6 | Standard CMOS | Open-Drain | 4 | SOT363, X2-DFN0910-6, X2-DFN1010-6, X2-DFN1410-6
74AUP2G07 | https://www.diodes.com/datasheet/download/74AUP2G07.pdf | 74AUP2G07 | Dual Buffer Open Drain Outputs | Buffer | Buffers/Inverters/Transceivers | Standard | 2 | AUP | 0.8 | 3.6 | Standard CMOS | Open-Drain | 4 | SOT363, X2-DFN0910-6, X2-DFN1010-6, X2-DFN1410-6
74AUP2G08 | https://www.diodes.com/datasheet/download/74AUP2G08.pdf | 74AUP2G08 | Dual 2 Input AND Logic Gates | AND | Logic Gates | Standard | 2 | AUP | 0.8 | 3.6 | Standard CMOS | Push-Pull | 4 | X2-DFN1210-8
74AUP2G125 | https://www.diodes.com/datasheet/download/74AUP2G125.pdf | 74AUP2G125 | Dual 3-State Buffer, OE HIGH | Buffer | Buffers/Inverters/Transceivers | Standard | 2 | AUP | 0.8 | 3.6 | Standard CMOS | 3-State | 4 | X2-DFN1210-8
74AUP2G126 | https://www.diodes.com/datasheet/download/74AUP2G126.pdf | 74AUP2G126 | Dual 3-State Buffer OE LOW | Buffer | Buffers/Inverters/Transceivers | Standard | 2 | AUP | 0.8 | 3.6 | Standard CMOS | 3-State | 4 | X2-DFN1210-8
74AUP2G14 | https://www.diodes.com/datasheet/download/74AUP2G14.pdf | 74AUP2G14 | Dual Schmitt Trigger Inverters | Inverter | Buffers/Inverters/Transceivers | Standard | 2 | AUP | 0.8 | 3.6 | Standard CMOS | Push-Pull | 4 | SOT363, X2-DFN0910-6, X2-DFN1010-6, X2-DFN1410-6
74AUP2G17 | https://www.diodes.com/datasheet/download/74AUP2G17.pdf | 74AUP2G17 | Dual Schmitt Trigger Buffer | Buffer | Buffers/Inverters/Transceivers | Standard | 2 | AUP | 0.8 | 3.6 | Standard CMOS | Push-Pull | 4 | SOT363, X2-DFN0910-6, X2-DFN1010-6, X2-DFN1410-6
74AUP2G32 | https://www.diodes.com/datasheet/download/74AUP2G32.pdf | 74AUP2G32 | Dual 2 Input OR Logic Gates | OR | Logic Gates | Standard | 2 | AUP | 0.8 | 3.6 | Standard CMOS | Push-Pull | 4 | X2-DFN1210-8
74AUP2G34 | https://www.diodes.com/datasheet/download/74AUP2G34.pdf | 74AUP2G34 | Dual Buffer | Buffer | Buffers/Inverters/Transceivers | Standard | 2 | AUP | 0.8 | 3.6 | Standard CMOS | Push-Pull | 4 | SOT363, X2-DFN0910-6, X2-DFN1010-6, X2-DFN1410-6
74AUP2G3404 | https://www.diodes.com/datasheet/download/74AUP2G3404.pdf | 74AUP2G3404 | Dual 1 Buffer and 1 Inverter | Inverter/Buffer | Buffers/Inverters/Transceivers | Standard | 2 | AUP | 0.8 | 3.6 | Standard CMOS | Push-Pull | 4 | X2-DFN0910-6, X2-DFN1010-6, X2-DFN1410-6
74AUP2G86 | https://www.diodes.com/datasheet/download/74AUP2G86.pdf | 74AUP2G86 | Dual 2 Input XOR Logic Gates | XOR | Logic Gates | Standard | 2 | AUP | 0.8 | 3.6 | Standard CMOS | Push-Pull | 4 | X2-DFN1210-8
74LVC2G00 | https://www.diodes.com/datasheet/download/74LVC2G00.pdf | 74LVC2G00 | Dual 2 Input NAND Logic Gates | NAND | Logic Gates | Standard | 2 | LVC | 1.65 | 5.5 | Standard CMOS | Push-Pull | 32 | X2-DFN1210-8, X2-DFN1410-8, X2-DFN2010-8
74LVC2G02 | https://www.diodes.com/datasheet/download/74LVC2G02.pdf | 74LVC2G02 | Dual 2 Input NOR Logic Gates | NOR | Logic Gates | Standard | 2 | LVC | 1.65 | 5.5 | Standard CMOS | Push-Pull | 32 | X2-DFN1210-8, X2-DFN1410-8, X2-DFN2010-8
74LVC2G04 | https://www.diodes.com/datasheet/download/74LVC2G04.pdf | 74LVC2G04 | Dual Inverters, Open Drains | Inverter | Buffers/Inverters/Transceivers | Standard | 2 | LVC | 1.65 | 5.5 | Standard CMOS | Push-Pull | 32 | SOT26, SOT363, X2-DFN1010-6, X2-DFN1409-6, X2-DFN1410-6
74LVC2G06 | https://www.diodes.com/datasheet/download/74LVC2G06.pdf | 74LVC2G06 | Dual Inverters, Open Drains | Inverter | Buffers/Inverters/Transceivers | Standard | 2 | LVC | 1.65 | 5.5 | Standard CMOS | Open-Drain | 32 | SOT26, SOT363, X2-DFN1010-6, X2-DFN1409-6, X2-DFN1410-6
74LVC2G07 | https://www.diodes.com/datasheet/download/74LVC2G07.pdf | 74LVC2G07 | Dual Buffer Open Drain | Buffer | Buffers/Inverters/Transceivers | Standard | 2 | LVC | 1.65 | 5.5 | Standard CMOS | Open-Drain | 32 | SOT26, SOT363, X2-DFN1010-6, X2-DFN1409-6, X2-DFN1410-6
74LVC2G08 | https://www.diodes.com/datasheet/download/74LVC2G08.pdf | 74LVC2G08 | Dual 2 Input AND Logic Gates | AND | Logic Gates | Standard | 2 | LVC | 1.65 | 5.5 | Standard CMOS | Push-Pull | 32 | X2-DFN1210-8, X2-DFN1410-8, X2-DFN2010-8
74LVC2G125 | https://www.diodes.com/datasheet/download/74LVC2G125.pdf | 74LVC2G125 | Dual 3-State Buffer, OE HIGH | Buffer | Buffers/Inverters/Transceivers | Standard | 2 | LVC | 1.65 | 5.5 | Standard CMOS | 3-State | 32 | X2-DFN1210-8, X2-DFN1410-8, X2-DFN2010-8
74LVC2G126 | https://www.diodes.com/datasheet/download/74LVC2G126.pdf | 74LVC2G126 | Dual 3-State Buffer OE LOW | Buffer | Buffers/Inverters/Transceivers | Standard | 2 | LVC | 1.65 | 5.5 | Standard CMOS | 3-State | 32 | X2-DFN1210-8, X2-DFN1410-8, X2-DFN2010-8
74LVC2G14 | https://www.diodes.com/datasheet/download/74LVC2G14.pdf | 74LVC2G14 | Dual Schmitt Trigger Inverters | Inverter | Buffers/Inverters/Transceivers | Standard | 2 | LVC | 1.65 | 5.5 | Schmitt Trigger | Push-Pull | 32 | SOT26, SOT363, X2-DFN1010-6, X2-DFN1409-6, X2-DFN1410-6
74LVC2G17 | https://www.diodes.com/datasheet/download/74LVC2G17.pdf | 74LVC2G17 | Dual Schmitt Trigger Buffer | Buffer | Buffers/Inverters/Transceivers | Standard | 2 | LVC | 1.65 | 5.5 | Schmitt Trigger | Push-Pull | 32 | SOT26, SOT363, X2-DFN1010-6, X2-DFN1409-6, X2-DFN1410-6
74LVC2G32 | https://www.diodes.com/datasheet/download/74LVC2G32.pdf | 74LVC2G32 | Dual 2 Input OR Logic Gates | OR | Logic Gates | Standard | 2 | LVC | 1.65 | 5.5 | Standard CMOS | Push-Pull | 32 | X2-DFN1210-8, X2-DFN1410-8, X2-DFN2010-8
74LVC2G34 | https://www.diodes.com/datasheet/download/74LVC2G34.pdf | 74LVC2G34 | Dual Buffer | Buffer | Buffers/Inverters/Transceivers | Standard | 2 | LVC | 1.65 | 5.5 | Standard CMOS | Push-Pull | 32 | SOT26, SOT363, X2-DFN1010-6, X2-DFN1409-6, X2-DFN1410-6
74LVC2G38 | https://www.diodes.com/datasheet/download/74LVC2G38.pdf | 74LVC2G38 | Dual 2 Input NAND Logic Gates Open Drains | NAND | Logic Gates | Standard | 2 | LVC | 1.65 | 5.5 | Standard CMOS | Open-Drain | 32 | X2-DFN1210-8, X2-DFN1410-8, X2-DFN2010-8
74LVC2G86 | https://www.diodes.com/datasheet/download/74LVC2G86.pdf | 74LVC2G86 | Dual 2 Input XOR Logic Gates | XOR | Logic Gates | Standard | 2 | LVC | 1.65 | 5.5 | Standard CMOS | Push-Pull | 32 | X2-DFN1210-8, X2-DFN1410-8, X2-DFN2010-8
74LVC2T45 | https://www.diodes.com/datasheet/download/74LVC2T45.pdf | 74LVC2T45 | Dual Bit Voltage Translator | Translator | Direction-controlled Voltage Translators | Standard | 2 | LVC | 1.2 | 5.5 | Standard CMOS | Push-Pull | 24 | X2-DFN1210-8, X2-DFN1410-8
74LVCH2T45 | https://www.diodes.com/datasheet/download/74LVCH2T45.pdf | 74LVCH2T45 | Dual Bit Voltage Translator with Bus Hold | Translator | Direction-controlled Voltage Translators | Standard | 2 | LVC | 1.2 | 5.5 | Standard CMOS | Push-Pull | 24 | X2-DFN1210-8, X2-DFN1410-8