## Worksheet
Part Number | Datasheet or Product Brief | Description | Function | Type | Compliance (Only Automotive supports PPAP) | Channels | Family | VCC Min (V) | VCC Max (V) | Input Type | Output Type | Output Current (mA) | Packages
74AHC00 | 74AHC00 Datasheet | Quad 2 Input NAND Logic Gates | NAND | Logic Gates | Standard | 4 | AHC | 2 | 5.5 | Standard CMOS | Push-Pull | 8 | SO-14, TSSOP-14
74AHC08 | 74AHC08 Datasheet | Quad 2 Input AND Logic Gates | AND | Logic Gates | Standard | 4 | AHC | 2 | 5.5 | Standard CMOS | Push-Pull | 8 | SO-14, TSSOP-14
74AHC1G00 | 74AHC1G00 Datasheet | Single 2 Input NAND Gate | NAND | Logic Gates | Standard | 1 | AHC | 2 | 5.5 | Standard CMOS | Push-Pull | 8 | SOT25, SOT353
74AHC1G00Q | 74AHC1G00Q Datasheet | Single 2 Input NAND Gate | NAND | Logic Gates | Automotive | 1 | AHC | 2 | 5.5 | Standard CMOS | Push-Pull | 8 | SOT25, SOT353
74AHC1G02 | 74AHC1G02 Datasheet | Single 2 Input NOR Gate | NOR | Logic Gates | Standard | 1 | AHC | 2 | 5.5 | Standard CMOS | Push-Pull | 8 | SOT25, SOT353
74AHC1G02Q | 74AHC1G02Q Datasheet | Single 2 Input NOR Gate | NOR | Logic Gates | Automotive | 1 | AHC | 2 | 5.5 | Standard CMOS | Push-Pull | 8 | SOT25, SOT353
74AHC1G08 | 74AHC1G08 Datasheet | Single 2 Input AND Gate | AND | Logic Gates | Standard | 1 | AHC | 2 | 5.5 | Standard CMOS | Push-Pull | 8 | SOT25, SOT353
74AHC1G08Q | 74AHC1G08Q Datasheet | Single 2 Input AND Gate | AND | Logic Gates | Automotive | 1 | AHC | 2 | 5.5 | Standard CMOS | Push-Pull | 8 | SOT25, SOT353
74AHC1G09 | 74AHC1G09 Datasheet | Single 2 Input AND Gate, Open Drain | AND | Logic Gates | Standard | 1 | AHC | 2 | 5.5 | Standard CMOS | Open-Drain | 8 | SOT25, SOT353
74AHC1G09Q | 74AHC1G09Q Datasheet | Single 2 Input AND Gate | AND | Logic Gates | Automotive | 1 | AHC | 2 | 5.5 | Standard CMOS | Open-Drain | 8 | SOT25, SOT353
74AHC1G32 | 74AHC1G32 Datasheet | Single 2 Input OR Gate | OR | Logic Gates | Standard | 1 | AHC | 2 | 5.5 | Standard CMOS | Push-Pull | 8 | SOT25, SOT353
74AHC1G32Q | 74AHC1G32Q Datasheet | Single 2 Input OR Gate | OR | Logic Gates | Automotive | 1 | AHC | 2 | 5.5 | Standard CMOS | Push-Pull | 8 | SOT25, SOT353
74AHC1G86 | 74AHC1G86 Datasheet | Single 2 Inut XOR Gate | XOR | Logic Gates | Standard | 1 | AHC | 2 | 5.5 | Standard CMOS | Push-Pull | 8 | SOT25, SOT353
74AHC1G86Q | 74AHC1G86Q Datasheet | Single 2 Inut XOR Gate | XOR | Logic Gates | Automotive | 1 | AHC | 2 | 5.5 | Standard CMOS | Push-Pull | 8 | SOT25, SOT353
74AHC32 | 74AHC32 Datasheet | Quad 2 Input OR Logic Gates | OR | Logic Gates | Standard | 4 | AHC | 2 | 5.5 | Standard CMOS | Push-Pull | 8 | SO-14, TSSOP-14
74AHC86 | 74AHC86 Datasheet | Quad 2 Input XOR Logic Gates | XOR | Logic Gates | Standard | 4 | AHC | 2 | 5.5 | Standard CMOS | Push-Pull | 8 | SO-14, TSSOP-14
74AHCT00 | 74AHCT00 Datasheet | Quad 2 Input NAND Logic Gates | NAND | Logic Gates | Standard | 4 | AHCT | 4.5 | 5.5 | TTL Compatible CMOS | Push-Pull | 8 | SO-14, TSSOP-14
74AHCT08 | 74AHCT08 Datasheet | Quad 2 Input AND Logic Gates | AND | Logic Gates | Standard | 4 | AHCT | 4.5 | 5.5 | TTL Compatible CMOS | Push-Pull | 8 | SO-14, TSSOP-14
74AHCT1G00 | 74AHCT1G00 Datasheet | Single 2 Input NAND Gate | NAND | Logic Gates | Standard | 1 | AHCT | 4.5 | 5.5 | TTL Compatible CMOS | Push-Pull | 8 | SOT25, SOT353
74AHCT1G00Q | 74AHCT1G00Q Datasheet | Single 2 Input NAND Gate | NAND | Logic Gates | Automotive | 1 | AHCT | 4.5 | 5.5 | TTL Compatible CMOS | Push-Pull | 8 | SOT25, SOT353
74AHCT1G02 | 74AHCT1G02 Datasheet | Single 2 Input NOR Gate | NOR | Logic Gates | Standard | 1 | AHCT | 4.5 | 5.5 | TTL Compatible CMOS | Push-Pull | 8 | SOT25, SOT353
74AHCT1G02Q | 74AHCT1G02Q Datasheet | Single 2 Input NOR Gate | NOR | Logic Gates | Automotive | 1 | AHCT | 4.5 | 5.5 | TTL Compatible CMOS | Push-Pull | 8 | SOT25, SOT353
74AHCT1G08 | 74AHCT1G08 Datasheet | Single 2 Input AND Gate | AND | Logic Gates | Standard | 1 | AHCT | 4.5 | 5.5 | TTL Compatible CMOS | Push-Pull | 8 | SOT25, SOT353
74AHCT1G08Q | 74AHCT1G08Q Datasheet | Single 2 Input AND Gate | AND | Logic Gates | Automotive | 1 | AHCT | 4.5 | 5.5 | TTL Compatible CMOS | Push-Pull | 8 | SOT25, SOT353
74AHCT1G32 | 74AHCT1G32 Datasheet | Single 2 Input OR Gate | OR | Logic Gates | Standard | 1 | AHCT | 4.5 | 5.5 | TTL Compatible CMOS | Push-Pull | 8 | SOT25, SOT353
74AHCT1G32Q | 74AHCT1G32Q Datasheet | Single 2 Input OR Gate | OR | Logic Gates | Automotive | 1 | AHCT | 4.5 | 5.5 | TTL Compatible CMOS | Push-Pull | 8 | SOT25, SOT353
74AHCT1G86 | 74AHCT1G86 Datasheet | Single 2 Inut XOR Gate | XOR | Logic Gates | Standard | 1 | AHCT | 4.5 | 5.5 | TTL Compatible CMOS | Push-Pull | 8 | SOT25, SOT353
74AHCT1G86Q | 74AHCT1G86Q Datasheet | Single 2 Inut XOR Gate | XOR | Logic Gates | Automotive | 1 | AHCT | 4.5 | 5.5 | TTL Compatible CMOS | Push-Pull | 8 | SOT25, SOT353
74AHCT32 | 74AHCT32 Datasheet | Quad 2 Input OR Logic Gates | OR | Logic Gates | Standard | 4 | AHCT | 4.5 | 5.5 | TTL Compatible CMOS | Push-Pull | 8 | SO-14, TSSOP-14
74AHCT86 | 74AHCT86 Datasheet | Quad 2 Input XOR Logic Gates | XOR | Logic Gates | Standard | 4 | AHCT | 4.5 | 5.5 | TTL Compatible CMOS | Push-Pull | 8 | SO-14, TSSOP-14
74AUP1G00 | 74AUP1G00 Datasheet | Single 2 Input NAND Gate | NAND | Logic Gates | Standard | 1 | AUP | 0.8 | 3.6 | Standard CMOS | Push-Pull | 4 | SOT353, X2-DFN0808-4, X2-DFN1010-6, X2-DFN1409-6, X2-DFN1410-6
74AUP1G02 | 74AUP1G02 Datasheet | Single 2 Input NOR Gate | NOR | Logic Gates | Standard | 1 | AUP | 0.8 | 3.6 | Standard CMOS | Push-Pull | 4 | SOT353, X2-DFN0808-4, X2-DFN1010-6, X2-DFN1409-6, X2-DFN1410-6
74AUP1G08 | 74AUP1G08 Datasheet | Single 2 Input AND Gate | AND | Logic Gates | Standard | 1 | AUP | 0.8 | 3.6 | Standard CMOS | Push-Pull | 4 | SOT353, X2-DFN0808-4, X2-DFN1010-6, X2-DFN1409-6, X2-DFN1410-6
74AUP1G09 | 74AUP1G09 Datasheet | Single 2 Input AND Gate | AND | Logic Gates | Standard | 1 | AUP | 0.8 | 3.6 | Standard CMOS | Open-Drain | 4 | SOT353, X2-DFN0808-4, X2-DFN1010-6, X2-DFN1409-6, X2-DFN1410-6
74AUP1G32 | 74AUP1G32 Datasheet | Single 2 Input OR Gate | OR | Logic Gates | Standard | 1 | AUP | 0.8 | 3.6 | Standard CMOS | Push-Pull | 4 | SOT353, X2-DFN0808-4, X2-DFN1010-6, X2-DFN1409-6, X2-DFN1410-6
74AUP1G86 | 74AUP1G86 Datasheet | Single 2 Inut XOR Gate | XOR | Logic Gates | Standard | 1 | AUP | 0.8 | 3.6 | Standard CMOS | Push-Pull | 4 | SOT353, X2-DFN0808-4, X2-DFN1010-6, X2-DFN1409-6, X2-DFN1410-6
74AUP2G00 | 74AUP2G00 Datasheet | Dual 2 Input NAND Logic Gates | NAND | Logic Gates | Standard | 2 | AUP | 0.8 | 3.6 | Standard CMOS | Push-Pull | 4 | X2-DFN1210-8
74AUP2G02 | 74AUP2G02 Datasheet | Dual 2 Input NOR Logic Gates | NOR | Logic Gates | Standard | 2 | AUP | 0.8 | 3.6 | Standard CMOS | Push-Pull | 4 | X2-DFN1210-8
74AUP2G08 | 74AUP2G08 Datasheet | Dual 2 Input AND Logic Gates | AND | Logic Gates | Standard | 2 | AUP | 0.8 | 3.6 | Standard CMOS | Push-Pull | 4 | X2-DFN1210-8
74AUP2G32 | 74AUP2G32 Datasheet | Dual 2 Input OR Logic Gates | OR | Logic Gates | Standard | 2 | AUP | 0.8 | 3.6 | Standard CMOS | Push-Pull | 4 | X2-DFN1210-8
74AUP2G86 | 74AUP2G86 Datasheet | Dual 2 Input XOR Logic Gates | XOR | Logic Gates | Standard | 2 | AUP | 0.8 | 3.6 | Standard CMOS | Push-Pull | 4 | X2-DFN1210-8
74HC00 | 74HC00 Datasheet | Quad 2 Input NAND Logic Gates | NAND | Logic Gates | Standard | 4 | HC | 2 | 6 | Standard CMOS | Push-Pull | 4 | SO-14, TSSOP-14
74HC08 | 74HC08 Datasheet | Quad 2 Input AND Logic Gates | AND | Logic Gates | Standard | 4 | HC | 2 | 6 | Standard CMOS | Push-Pull | 4 | SO-14, TSSOP-14
74HC32 | 74HC32 Datasheet | Quad 2 Input OR Logic Gates | OR | Logic Gates | Standard | 4 | HC | 2 | 6 | Standard CMOS | Push-Pull | 4 | SO-14, TSSOP-14
74HC86 | 74HC86 Datasheet | Quad 2 Input XOR Logic Gates | XOR | Logic Gates | Standard | 4 | HC | 2 | 6 | Standard CMOS | Push-Pull | 4 | SO-14, TSSOP-14
74HCT00 | 74HCT00 Datasheet | Quad 2 Input NAND Logic Gates | NAND | Logic Gates | Standard | 4 | HCT | 4.5 | 5.5 | TTL Compatible CMOS | Push-Pull | 4 | SO-14, TSSOP-14
74HCT08 | 74HCT08 Datasheet | Quad 2 Input AND Logic Gates | AND | Logic Gates | Standard | 4 | HCT | 4.5 | 5.5 | TTL Compatible CMOS | Push-Pull | 4 | SO-14, TSSOP-14
74HCT32 | 74HCT32 Datasheet | Quad 2 Input OR Logic Gates | OR | Logic Gates | Standard | 4 | HCT | 4.5 | 5.5 | TTL Compatible CMOS | Push-Pull | 4 | SO-14, TSSOP-14
74HCT86 | 74HCT86 Datasheet | Quad 2 Input XOR Logic Gates | XOR | Logic Gates | Standard | 4 | HCT | 4.5 | 5.5 | TTL Compatible CMOS | Push-Pull | 4 | SO-14, TSSOP-14
74LV00A | 74LV00A Datasheet | Quad 2 Input NAND Logic Gates | NAND | Logic Gates | Standard | 4 | LV | 2 | 5.5 | Standard CMOS | Push-Pull | 12 | SO-14, TSSOP-14
74LV08A | 74LV08A Datasheet | Quad 2 Input AND Logic Gates | AND | Logic Gates | Standard | 4 | LV | 2 | 5.5 | Standard CMOS | Push-Pull | 12 | SO-14, TSSOP-14
74LV132A | 74LV132A Datasheet | Quad 2 Input Schmitt Trigger NAND Logic Gates | NAND | Logic Gates | Standard | 4 | LV | 2 | 5.5 | Schmitt Trigger | Push-Pull | 12 | SO-14, TSSOP-14
74LV32A | 74LV32A Datasheet | Quad 2 Input OR Logic Gates | OR | Logic Gates | Standard | 4 | LV | 2 | 5.5 | Standard CMOS | Push-Pull | 12 | SO-14, TSSOP-14
74LV86A | 74LV86A Datasheet | Quad 2 Input XOR Logic Gates | XOR | Logic Gates | Standard | 4 | LV | 2 | 5.5 | Standard CMOS | Push-Pull | 12 | SO-14, TSSOP-14
74LVC00A | 74LVC00A Datasheet | Quad 2 Input NAND Logic Gates | NAND | Logic Gates | Standard | 4 | LVC | 1.65 | 5.5 | Standard CMOS | Push-Pull | 24 | SO-14, TSSOP-14
74LVC08A | 74LVC08A Datasheet | Quad 2 Input AND Logic Gates | AND | Logic Gates | Standard | 4 | LVC | 1.65 | 5.5 | Standard CMOS | Push-Pull | 24 | SO-14, TSSOP-14
74LVC1G00 | 74LVC1G00 Datasheet | Single 2 Input NAND Gate | NAND | Logic Gates | Standard | 1 | LVC | 1.65 | 5.5 | Standard CMOS | Push-Pull | 32 | SOT25, SOT353, SOT553, X2-DFN0808-4, X2-DFN1010-6, X2-DFN1409-6, X2-DFN1410-6
74LVC1G00Q | 74LVC1G00Q Datasheet | Single 2 Input NAND Gate | NAND | Logic Gates | Automotive | 1 | LVC | 1.65 | 5.5 | Standard CMOS | Push-Pull | 32 | SOT25, SOT353
74LVC1G02 | 74LVC1G02 Datasheet | Single 2 Input NOR Gate | NOR | Logic Gates | Standard | 1 | LVC | 1.65 | 5.5 | Standard CMOS | Push-Pull | 32 | SOT25, SOT353, SOT553, X2-DFN0808-4, X2-DFN1010-6, X2-DFN1409-6, X2-DFN1410-6
74LVC1G02Q | 74LVC1G02Q Datasheet | Single 2 Input NOR Gate | NOR | Logic Gates | Automotive | 1 | LVC | 1.65 | 5.5 | Standard CMOS | Push-Pull | 32 | SOT25, SOT353
74LVC1G08 | 74LVC1G08 Datasheet | Single 2 Input AND Gate | AND | Logic Gates | Standard | 1 | LVC | 1.65 | 5.5 | Standard CMOS | Push-Pull | 32 | SOT25, SOT353, SOT553, X2-DFN0808-4, X2-DFN1010-6, X2-DFN1409-6, X2-DFN1410-6
74LVC1G08Q | 74LVC1G08Q Datasheet | Single 2 Input AND Gate | AND | Logic Gates | Automotive | 1 | LVC | 1.65 | 5.5 | Standard CMOS | Push-Pull | 32 | SOT25, SOT353
74LVC1G10 | 74LVC1G10 Datasheet | Single 3 Input NAND Gate | NAND | Logic Gates | Standard | 1 | LVC | 1.65 | 5.5 | Standard CMOS | Push-Pull | 32 | SOT363, X2-DFN1010-6, X2-DFN1410-6
74LVC1G11 | 74LVC1G11 Datasheet | Single 3 Input AND Gate | AND | Logic Gates | Standard | 1 | LVC | 1.65 | 5.5 | Standard CMOS | Push-Pull | 32 | SOT363, X2-DFN1010-6, X2-DFN1410-6
74LVC1G32 | 74LVC1G32 Datasheet | Single 2 Input OR Gate | OR | Logic Gates | Standard | 1 | LVC | 1.65 | 5.5 | Standard CMOS | Push-Pull | 32 | SOT25, SOT353, SOT553, X2-DFN0808-4, X2-DFN1010-6, X2-DFN1409-6, X2-DFN1410-6
74LVC1G32Q | 74LVC1G32Q Datasheet | Single 2 Input OR Gate | OR | Logic Gates | Automotive | 1 | LVC | 1.65 | 5.5 | Standard CMOS | Push-Pull | 32 | SOT25, SOT353
74LVC1G57 | 74LVC1G57 Datasheet | Multi-Functional Gate, Configurable, 3 Input | Multifunction | Logic Gates | Standard | 1 | LVC | 1.65 | 5.5 | Schmitt Trigger | Push-Pull | 32 | SOT363, X2-DFN1010-6, X2-DFN1410-6
74LVC1G58 | 74LVC1G58 Datasheet | Multi-Functional Gate, Configurable, 3 Input | Multifunction | Logic Gates | Standard | 1 | LVC | 1.65 | 5.5 | Schmitt Trigger | Push-Pull | 32 | SOT363, X2-DFN1010-6, X2-DFN1410-6
74LVC1G86 | 74LVC1G86 Datasheet | Single 2 Inut XOR Gate | XOR | Logic Gates | Standard | 1 | LVC | 1.65 | 5.5 | Standard CMOS | Push-Pull | 32 | SOT25, SOT353, SOT553, X2-DFN0808-4, X2-DFN1010-6, X2-DFN1409-6, X2-DFN1410-6
74LVC1G86Q | 74LVC1G86Q Datasheet | Single 2 Inut XOR Gate | XOR | Logic Gates | Automotive | 1 | LVC | 1.65 | 5.5 | Standard CMOS | Push-Pull | 32 | SOT25, SOT353
74LVC1G97 | 74LVC1G97 Datasheet | Multi-Functional Gate, Configurable, 3 Input | Multifunction | Logic Gates | Standard | 1 | LVC | 1.65 | 5.5 | Schmitt Trigger | Push-Pull | 32 | SOT363, X2-DFN1010-6, X2-DFN1410-6
74LVC1G98 | 74LVC1G98 Datasheet | Multi-Functional Gate, Configurable, 3 Input | Multifunction | Logic Gates | Standard | 1 | LVC | 1.65 | 5.5 | Schmitt Trigger | Push-Pull | 32 | SOT363, X2-DFN1010-6, X2-DFN1410-6
74LVC2G00 | 74LVC2G00 Datasheet | Dual 2 Input NAND Logic Gates | NAND | Logic Gates | Standard | 2 | LVC | 1.65 | 5.5 | Standard CMOS | Push-Pull | 32 | X2-DFN1210-8, X2-DFN1410-8, X2-DFN2010-8
74LVC2G02 | 74LVC2G02 Datasheet | Dual 2 Input NOR Logic Gates | NOR | Logic Gates | Standard | 2 | LVC | 1.65 | 5.5 | Standard CMOS | Push-Pull | 32 | X2-DFN1210-8, X2-DFN1410-8, X2-DFN2010-8
74LVC2G08 | 74LVC2G08 Datasheet | Dual 2 Input AND Logic Gates | AND | Logic Gates | Standard | 2 | LVC | 1.65 | 5.5 | Standard CMOS | Push-Pull | 32 | X2-DFN1210-8, X2-DFN1410-8, X2-DFN2010-8
74LVC2G32 | 74LVC2G32 Datasheet | Dual 2 Input OR Logic Gates | OR | Logic Gates | Standard | 2 | LVC | 1.65 | 5.5 | Standard CMOS | Push-Pull | 32 | X2-DFN1210-8, X2-DFN1410-8, X2-DFN2010-8
74LVC2G38 | 74LVC2G38 Datasheet | Dual 2 Input NAND Logic Gates Open Drains | NAND | Logic Gates | Standard | 2 | LVC | 1.65 | 5.5 | Standard CMOS | Open-Drain | 32 | X2-DFN1210-8, X2-DFN1410-8, X2-DFN2010-8
74LVC2G86 | 74LVC2G86 Datasheet | Dual 2 Input XOR Logic Gates | XOR | Logic Gates | Standard | 2 | LVC | 1.65 | 5.5 | Standard CMOS | Push-Pull | 32 | X2-DFN1210-8, X2-DFN1410-8, X2-DFN2010-8
74LVC32A | 74LVC32A Datasheet | Quad 2 Input OR Logic Gates | OR | Logic Gates | Standard | 4 | LVC | 1.65 | 5.5 | Standard CMOS | Push-Pull | 24 | SO-14, TSSOP-14
74LVC86A | 74LVC86A Datasheet | Quad 2 Input XOR Logic Gates | XOR | Logic Gates | Standard | 4 | LVC | 1.65 | 5.5 | Standard CMOS | Push-Pull | 24 | SO-14, TSSOP-14
74LVCE1G00 | 74LVCE1G00 Datasheet | Single 2 Input NAND Gate | NAND | Logic Gates | Standard | 1 | LVCE | 1.4 | 5.5 | Standard CMOS | Push-Pull | 32 | SOT25, SOT353
74LVCE1G02 | 74LVCE1G02 Datasheet | Single 2 Input NOR Gate | NOR | Logic Gates | Standard | 1 | LVCE | 1.4 | 5.5 | Standard CMOS | Push-Pull | 32 | SOT25, SOT353
74LVCE1G08 | 74LVCE1G08 Datasheet | Single 2 Input AND Gate | AND | Logic Gates | Standard | 1 | LVCE | 1.4 | 5.5 | Standard CMOS | Push-Pull | 32 | SOT25, SOT353
74LVCE1G32 | 74LVCE1G32 Datasheet | Single 2 Input OR Gate | OR | Logic Gates | Standard | 1 | LVCE | 1.4 | 5.5 | Standard CMOS | Push-Pull | 32 | SOT25, SOT353
74LVCE1G86 | 74LVCE1G86 Datasheet | Single 2 Inut XOR Gate | XOR | Logic Gates | Standard | 1 | LVCE | 1.4 | 5.5 | Standard CMOS | Push-Pull | 32 | SOT25, SOT353