## Worksheet
Part Number | Datasheet or Product Brief | Description | Function | Type | Compliance (Only Automotive supports PPAP) | Channels | Family | VCC Min (V) | VCC Max (V) | Input Type | Output Type | Output Current (mA) | Packages
74AHC1G00 | 74AHC1G00 Datasheet | Single 2 Input NAND Gate | NAND | Logic Gates | Standard | 1 | AHC | 2 | 5.5 | Standard CMOS | Push-Pull | 8 | SOT25, SOT353
74AHC1G00Q | 74AHC1G00Q Datasheet | Single 2 Input NAND Gate | NAND | Logic Gates | Automotive | 1 | AHC | 2 | 5.5 | Standard CMOS | Push-Pull | 8 | SOT25, SOT353
74AHC1G02 | 74AHC1G02 Datasheet | Single 2 Input NOR Gate | NOR | Logic Gates | Standard | 1 | AHC | 2 | 5.5 | Standard CMOS | Push-Pull | 8 | SOT25, SOT353
74AHC1G02Q | 74AHC1G02Q Datasheet | Single 2 Input NOR Gate | NOR | Logic Gates | Automotive | 1 | AHC | 2 | 5.5 | Standard CMOS | Push-Pull | 8 | SOT25, SOT353
74AHC1G04 | 74AHC1G04 Datasheet | Inverter | Inverter | Buffers/Inverters/Transceivers | Standard | 1 | AHC | 2 | 5.5 | Standard CMOS | Push-Pull | 8 | SOT25, SOT353
74AHC1G04Q | 74AHC1G04Q Datasheet | Inverter | Inverter | Buffers/Inverters/Transceivers | Automotive | 1 | AHC | 2 | 5.5 | Standard CMOS | Push-Pull | 8 | SOT25, SOT353
74AHC1G07Q | 74AHC1G07Q Datasheet | Single Buffer, Open Drain | Buffer | Buffers/Inverters/Transceivers | Automotive | 1 | AHC | 2 | 5.5 | Standard CMOS | Open-Drain | 8 | SOT25, SOT353
74AHC1G08 | 74AHC1G08 Datasheet | Single 2 Input AND Gate | AND | Logic Gates | Standard | 1 | AHC | 2 | 5.5 | Standard CMOS | Push-Pull | 8 | SOT25, SOT353
74AHC1G08Q | 74AHC1G08Q Datasheet | Single 2 Input AND Gate | AND | Logic Gates | Automotive | 1 | AHC | 2 | 5.5 | Standard CMOS | Push-Pull | 8 | SOT25, SOT353
74AHC1G09 | 74AHC1G09 Datasheet | Single 2 Input AND Gate, Open Drain | AND | Logic Gates | Standard | 1 | AHC | 2 | 5.5 | Standard CMOS | Open-Drain | 8 | SOT25, SOT353
74AHC1G09Q | 74AHC1G09Q Datasheet | Single 2 Input AND Gate | AND | Logic Gates | Automotive | 1 | AHC | 2 | 5.5 | Standard CMOS | Open-Drain | 8 | SOT25, SOT353
74AHC1G125 | 74AHC1G125 Datasheet | Single Buffer, 3-State, OE LOW | Buffer | Buffers/Inverters/Transceivers | Standard | 1 | AHC | 2 | 5.5 | Standard CMOS | 3-State | 8 | SOT25, SOT353
74AHC1G125Q | 74AHC1G125Q Datasheet | Single Buffer, 3-State, OE LOW | Buffer | Buffers/Inverters/Transceivers | Automotive | 1 | AHC | 2 | 5.5 | Standard CMOS | 3-State | 8 | SOT25, SOT353
74AHC1G126 | 74AHC1G126 Datasheet | Single Buffer, 3-State, OE HIGH | Buffer | Buffers/Inverters/Transceivers | Standard | 1 | AHC | 2 | 5.5 | Standard CMOS | 3-State | 8 | SOT25, SOT353
74AHC1G126Q | 74AHC1G126Q Datasheet | Single Buffer, 3-State, OE HIGH | Buffer | Buffers/Inverters/Transceivers | Automotive | 1 | AHC | 2 | 5.5 | Standard CMOS | 3-State | 8 | SOT25, SOT353
74AHC1G14 | 74AHC1G14 Datasheet | Schmitt Trigger Inverter | Inverter | Buffers/Inverters/Transceivers | Standard | 1 | AHC | 2 | 5.5 | Standard CMOS | Push-Pull | 8 | SOT25, SOT353
74AHC1G14Q | 74AHC1G14Q Datasheet | Schmitt Trigger Inverter | Inverter | Buffers/Inverters/Transceivers | Automotive | 1 | AHC | 2 | 5.5 | Standard CMOS | Push-Pull | 8 | SOT25, SOT353
74AHC1G32 | 74AHC1G32 Datasheet | Single 2 Input OR Gate | OR | Logic Gates | Standard | 1 | AHC | 2 | 5.5 | Standard CMOS | Push-Pull | 8 | SOT25, SOT353
74AHC1G32Q | 74AHC1G32Q Datasheet | Single 2 Input OR Gate | OR | Logic Gates | Automotive | 1 | AHC | 2 | 5.5 | Standard CMOS | Push-Pull | 8 | SOT25, SOT353
74AHC1G86 | 74AHC1G86 Datasheet | Single 2 Inut XOR Gate | XOR | Logic Gates | Standard | 1 | AHC | 2 | 5.5 | Standard CMOS | Push-Pull | 8 | SOT25, SOT353
74AHC1G86Q | 74AHC1G86Q Datasheet | Single 2 Inut XOR Gate | XOR | Logic Gates | Automotive | 1 | AHC | 2 | 5.5 | Standard CMOS | Push-Pull | 8 | SOT25, SOT353
74AHC1GU04 | 74AHC1GU04 Datasheet | Inverter, Unbuffered | Inverter | Buffers/Inverters/Transceivers | Standard | 1 | AHC | 2 | 5.5 | Standard CMOS | Push-Pull | 8 | SOT25, SOT353
74AHCT1G00 | 74AHCT1G00 Datasheet | Single 2 Input NAND Gate | NAND | Logic Gates | Standard | 1 | AHCT | 4.5 | 5.5 | TTL Compatible CMOS | Push-Pull | 8 | SOT25, SOT353
74AHCT1G00Q | 74AHCT1G00Q Datasheet | Single 2 Input NAND Gate | NAND | Logic Gates | Automotive | 1 | AHCT | 4.5 | 5.5 | TTL Compatible CMOS | Push-Pull | 8 | SOT25, SOT353
74AHCT1G02 | 74AHCT1G02 Datasheet | Single 2 Input NOR Gate | NOR | Logic Gates | Standard | 1 | AHCT | 4.5 | 5.5 | TTL Compatible CMOS | Push-Pull | 8 | SOT25, SOT353
74AHCT1G02Q | 74AHCT1G02Q Datasheet | Single 2 Input NOR Gate | NOR | Logic Gates | Automotive | 1 | AHCT | 4.5 | 5.5 | TTL Compatible CMOS | Push-Pull | 8 | SOT25, SOT353
74AHCT1G04 | 74AHCT1G04 Datasheet | Inverter | Inverter | Buffers/Inverters/Transceivers | Standard | 1 | AHCT | 4.5 | 5.5 | TTL Compatible CMOS | Push-Pull | 8 | SOT25, SOT353
74AHCT1G04Q | 74AHCT1G04Q Datasheet | Inverter | Inverter | Buffers/Inverters/Transceivers | Automotive | 1 | AHCT | 4.5 | 5.5 | TTL Compatible CMOS | Push-Pull | 8 | SOT25, SOT353
74AHCT1G07Q | 74AHCT1G07Q Datasheet | Single Buffer, Open Drain | Buffer | Buffers/Inverters/Transceivers | Automotive | 1 | AHCT | 4.5 | 5.5 | TTL Compatible CMOS | Open-Drain | 8 | SOT25, SOT353
74AHCT1G08 | 74AHCT1G08 Datasheet | Single 2 Input AND Gate | AND | Logic Gates | Standard | 1 | AHCT | 4.5 | 5.5 | TTL Compatible CMOS | Push-Pull | 8 | SOT25, SOT353
74AHCT1G08Q | 74AHCT1G08Q Datasheet | Single 2 Input AND Gate | AND | Logic Gates | Automotive | 1 | AHCT | 4.5 | 5.5 | TTL Compatible CMOS | Push-Pull | 8 | SOT25, SOT353
74AHCT1G125 | 74AHCT1G125 Datasheet | Single Buffer, 3-State, OE LOW | Buffer | Buffers/Inverters/Transceivers | Standard | 1 | AHCT | 4.5 | 5.5 | TTL Compatible CMOS | 3-State | 8 | SOT25, SOT353
74AHCT1G125Q | 74AHCT1G125Q Datasheet | Single Buffer, 3-State, OE LOW | Buffer | Buffers/Inverters/Transceivers | Automotive | 1 | AHCT | 4.5 | 5.5 | TTL Compatible CMOS | 3-State | 8 | SOT25, SOT353
74AHCT1G126 | 74AHCT1G126 Datasheet | Single Buffer, 3-State, OE HIGH | Buffer | Buffers/Inverters/Transceivers | Standard | 1 | AHCT | 4.5 | 5.5 | TTL Compatible CMOS | 3-State | 8 | SOT25, SOT353
74AHCT1G126Q | 74AHCT1G126Q Datasheet | Single Buffer, 3-State, OE HIGH | Buffer | Buffers/Inverters/Transceivers | Automotive | 1 | AHCT | 4.5 | 5.5 | TTL Compatible CMOS | 3-State | 8 | SOT25, SOT353
74AHCT1G14 | 74AHCT1G14 Datasheet | Schmitt Trigger Inverter | Inverter | Buffers/Inverters/Transceivers | Standard | 1 | AHCT | 4.5 | 5.5 | TTL Compatible CMOS | Push-Pull | 8 | SOT25, SOT353
74AHCT1G14Q | 74AHCT1G14Q Datasheet | Schmitt Trigger Inverter | Inverter | Buffers/Inverters/Transceivers | Automotive | 1 | AHCT | 4.5 | 5.5 | TTL Compatible CMOS | Push-Pull | 8 | SOT25, SOT353
74AHCT1G32 | 74AHCT1G32 Datasheet | Single 2 Input OR Gate | OR | Logic Gates | Standard | 1 | AHCT | 4.5 | 5.5 | TTL Compatible CMOS | Push-Pull | 8 | SOT25, SOT353
74AHCT1G32Q | 74AHCT1G32Q Datasheet | Single 2 Input OR Gate | OR | Logic Gates | Automotive | 1 | AHCT | 4.5 | 5.5 | TTL Compatible CMOS | Push-Pull | 8 | SOT25, SOT353
74AHCT1G86 | 74AHCT1G86 Datasheet | Single 2 Inut XOR Gate | XOR | Logic Gates | Standard | 1 | AHCT | 4.5 | 5.5 | TTL Compatible CMOS | Push-Pull | 8 | SOT25, SOT353
74AHCT1G86Q | 74AHCT1G86Q Datasheet | Single 2 Inut XOR Gate | XOR | Logic Gates | Automotive | 1 | AHCT | 4.5 | 5.5 | TTL Compatible CMOS | Push-Pull | 8 | SOT25, SOT353
74AUP1G00 | 74AUP1G00 Datasheet | Single 2 Input NAND Gate | NAND | Logic Gates | Standard | 1 | AUP | 0.8 | 3.6 | Standard CMOS | Push-Pull | 4 | SOT353, X2-DFN0808-4, X2-DFN1010-6, X2-DFN1409-6, X2-DFN1410-6
74AUP1G02 | 74AUP1G02 Datasheet | Single 2 Input NOR Gate | NOR | Logic Gates | Standard | 1 | AUP | 0.8 | 3.6 | Standard CMOS | Push-Pull | 4 | SOT353, X2-DFN0808-4, X2-DFN1010-6, X2-DFN1409-6, X2-DFN1410-6
74AUP1G04 | 74AUP1G04 Datasheet | Inverter | Inverter | Buffers/Inverters/Transceivers | Standard | 1 | AUP | 0.8 | 3.6 | Standard CMOS | Push-Pull | 4 | SOT353, X2-DFN0808-4, X2-DFN1010-6, X2-DFN1409-6, X2-DFN1410-6
74AUP1G06 | 74AUP1G06 Datasheet | Inverter, Open Drain | Inverter | Buffers/Inverters/Transceivers | Standard | 1 | AUP | 0.8 | 3.6 | Standard CMOS | Open-Drain | 4 | SOT353, X2-DFN0808-4, X2-DFN1010-6, X2-DFN1409-6, X2-DFN1410-6
74AUP1G07 | 74AUP1G07 Datasheet | Single Buffer, Open Drain | Buffer | Buffers/Inverters/Transceivers | Standard | 1 | AUP | 0.8 | 3.6 | Standard CMOS | Open-Drain | 4 | SOT353, X2-DFN0808-4, X2-DFN1010-6, X2-DFN1409-6, X2-DFN1410-6
74AUP1G08 | 74AUP1G08 Datasheet | Single 2 Input AND Gate | AND | Logic Gates | Standard | 1 | AUP | 0.8 | 3.6 | Standard CMOS | Push-Pull | 4 | SOT353, X2-DFN0808-4, X2-DFN1010-6, X2-DFN1409-6, X2-DFN1410-6
74AUP1G09 | 74AUP1G09 Datasheet | Single 2 Input AND Gate | AND | Logic Gates | Standard | 1 | AUP | 0.8 | 3.6 | Standard CMOS | Open-Drain | 4 | SOT353, X2-DFN0808-4, X2-DFN1010-6, X2-DFN1409-6, X2-DFN1410-6
74AUP1G125 | 74AUP1G125 Datasheet | Single Buffer, 3-State, OE LOW | Buffer | Buffers/Inverters/Transceivers | Standard | 1 | AUP | 0.8 | 3.6 | Standard CMOS | 3-State | 4 | SOT353, X2-DFN0808-4, X2-DFN1010-6, X2-DFN1409-6, X2-DFN1410-6
74AUP1G126 | 74AUP1G126 Datasheet | Single Buffer, 3-State, OE HIGH | Buffer | Buffers/Inverters/Transceivers | Standard | 1 | AUP | 0.8 | 3.6 | Standard CMOS | 3-State | 4 | SOT353, X2-DFN0808-4, X2-DFN1010-6, X2-DFN1409-6, X2-DFN1410-6
74AUP1G14 | 74AUP1G14 Datasheet | Schmitt Trigger Inverter | Inverter | Buffers/Inverters/Transceivers | Standard | 1 | AUP | 0.8 | 3.6 | Standard CMOS | Push-Pull | 4 | SOT353, X2-DFN0808-4, X2-DFN1010-6, X2-DFN1409-6, X2-DFN1410-6
74AUP1G17 | 74AUP1G17 Datasheet | Schmitt Trigger Single Buffer | Buffer | Buffers/Inverters/Transceivers | Standard | 1 | AUP | 0.8 | 3.6 | Standard CMOS | Push-Pull | 4 | SOT353, X2-DFN0808-4, X2-DFN1010-6, X2-DFN1409-6, X2-DFN1410-6
74AUP1G32 | 74AUP1G32 Datasheet | Single 2 Input OR Gate | OR | Logic Gates | Standard | 1 | AUP | 0.8 | 3.6 | Standard CMOS | Push-Pull | 4 | SOT353, X2-DFN0808-4, X2-DFN1010-6, X2-DFN1409-6, X2-DFN1410-6
74AUP1G34 | 74AUP1G34 Datasheet | Single Buffer | Buffer | Buffers/Inverters/Transceivers | Standard | 1 | AUP | 0.8 | 3.6 | Standard CMOS | Push-Pull | 4 | SOT353, X2-DFN0808-4, X2-DFN1010-6, X2-DFN1409-6, X2-DFN1410-6
74AUP1G86 | 74AUP1G86 Datasheet | Single 2 Inut XOR Gate | XOR | Logic Gates | Standard | 1 | AUP | 0.8 | 3.6 | Standard CMOS | Push-Pull | 4 | SOT353, X2-DFN0808-4, X2-DFN1010-6, X2-DFN1409-6, X2-DFN1410-6
74AUP1T34 | 74AUP1T34 Datasheet | Single Bit Dual Power Supply Translating Buffer with 3 State Outputs | Transceiver | Buffers/Inverters/Transceivers | Standard | 1 | AUP | 0.9 | 3.6 | Standard CMOS | 3-State | 50 | SOT353, X2-DFN1010-6, X2-DFN1410-6
74AUP1T34Q | 74AUP1T34Q Datasheet | Single Bit Dual Power Supply Translating Buffer with 3 State Outputs | Transceiver | Buffers/Inverters/Transceivers | Automotive | 1 | AUP | 0.9 | 3.6 | Standard CMOS | 3-State | 50 | SOT353
74AVC1T45 | 74AVC1T45 Datasheet | Single Bit Voltage Translator | Translator | Direction-controlled Voltage Translators | Standard | 1 | AVC | 1.2 | 3.6 | Standard CMOS | Push-Pull | 4 | SOT363, X2-DFN0910-6, X2-DFN1409-6, X2-DFN1410-6
74AVCH1T45 | 74AVCH1T45 Datasheet | Single Bit Voltage Translator with Bus Hold | Translator | Direction-controlled Voltage Translators | Standard | 1 | AVC | 1.2 | 3.6 | Standard CMOS | Push-Pull | 12 | SOT363, X2-DFN0910-6, X2-DFN1409-6, X2-DFN1410-6
74LVC1G00 | 74LVC1G00 Datasheet | Single 2 Input NAND Gate | NAND | Logic Gates | Standard | 1 | LVC | 1.65 | 5.5 | Standard CMOS | Push-Pull | 32 | SOT25, SOT353, SOT553, X2-DFN0808-4, X2-DFN1010-6, X2-DFN1409-6, X2-DFN1410-6
74LVC1G00Q | 74LVC1G00Q Datasheet | Single 2 Input NAND Gate | NAND | Logic Gates | Automotive | 1 | LVC | 1.65 | 5.5 | Standard CMOS | Push-Pull | 32 | SOT25, SOT353
74LVC1G02 | 74LVC1G02 Datasheet | Single 2 Input NOR Gate | NOR | Logic Gates | Standard | 1 | LVC | 1.65 | 5.5 | Standard CMOS | Push-Pull | 32 | SOT25, SOT353, SOT553, X2-DFN0808-4, X2-DFN1010-6, X2-DFN1409-6, X2-DFN1410-6
74LVC1G02Q | 74LVC1G02Q Datasheet | Single 2 Input NOR Gate | NOR | Logic Gates | Automotive | 1 | LVC | 1.65 | 5.5 | Standard CMOS | Push-Pull | 32 | SOT25, SOT353
74LVC1G04 | 74LVC1G04 Datasheet | Inverter | Inverter | Buffers/Inverters/Transceivers | Standard | 1 | LVC | 1.65 | 5.5 | Standard CMOS | Push-Pull | 32 | SOT25, SOT353, SOT553, X2-DFN0808-4, X2-DFN1010-6, X2-DFN1409-6, X2-DFN1410-6
74LVC1G04Q | 74LVC1G04Q Datasheet | Inverter | Inverter | Buffers/Inverters/Transceivers | Automotive | 1 | LVC | 1.65 | 5.5 | Standard CMOS | Push-Pull | 32 | SOT25, SOT353
74LVC1G06 | 74LVC1G06 Datasheet | Inverter, Open Drain | Inverter | Buffers/Inverters/Transceivers | Standard | 1 | LVC | 1.65 | 5.5 | Standard CMOS | Open-Drain | 32 | SOT25, SOT353, SOT553, X2-DFN0808-4, X2-DFN1010-6, X2-DFN1409-6, X2-DFN1410-6
74LVC1G06Q | 74LVC1G06Q Datasheet | Inverter, Open Drain | Inverter | Buffers/Inverters/Transceivers | Automotive | 1 | LVC | 1.65 | 5.5 | Standard CMOS | Open-Drain | 32 | SOT25, SOT353
74LVC1G07 | 74LVC1G07 Datasheet | Single Buffer, Open Drain | Buffer | Buffers/Inverters/Transceivers | Standard | 1 | LVC | 1.65 | 5.5 | Standard CMOS | Open-Drain | 32 | SOT25, SOT353, SOT553, X2-DFN0808-4, X2-DFN1010-6, X2-DFN1409-6, X2-DFN1410-6
74LVC1G07Q | 74LVC1G07Q Datasheet | Single Buffer, Open Drain | Buffer | Buffers/Inverters/Transceivers | Automotive | 1 | LVC | 1.65 | 5.5 | Standard CMOS | Open-Drain | 32 | SOT25, SOT353
74LVC1G08 | 74LVC1G08 Datasheet | Single 2 Input AND Gate | AND | Logic Gates | Standard | 1 | LVC | 1.65 | 5.5 | Standard CMOS | Push-Pull | 32 | SOT25, SOT353, SOT553, X2-DFN0808-4, X2-DFN1010-6, X2-DFN1409-6, X2-DFN1410-6
74LVC1G08Q | 74LVC1G08Q Datasheet | Single 2 Input AND Gate | AND | Logic Gates | Automotive | 1 | LVC | 1.65 | 5.5 | Standard CMOS | Push-Pull | 32 | SOT25, SOT353
74LVC1G10 | 74LVC1G10 Datasheet | Single 3 Input NAND Gate | NAND | Logic Gates | Standard | 1 | LVC | 1.65 | 5.5 | Standard CMOS | Push-Pull | 32 | SOT363, X2-DFN1010-6, X2-DFN1410-6
74LVC1G11 | 74LVC1G11 Datasheet | Single 3 Input AND Gate | AND | Logic Gates | Standard | 1 | LVC | 1.65 | 5.5 | Standard CMOS | Push-Pull | 32 | SOT363, X2-DFN1010-6, X2-DFN1410-6
74LVC1G125 | 74LVC1G125 Datasheet | Single Buffer, 3-State, OE LOW | Buffer | Buffers/Inverters/Transceivers | Standard | 1 | LVC | 1.65 | 5.5 | Standard CMOS | 3-State | 32 | SOT25, SOT353, SOT553, X2-DFN0808-4, X2-DFN1010-6, X2-DFN1409-6, X2-DFN1410-6
74LVC1G125Q | 74LVC1G125Q Datasheet | Single Buffer, 3-State, OE LOW | Buffer | Buffers/Inverters/Transceivers | Automotive | 1 | LVC | 1.65 | 5.5 | Standard CMOS | 3-State | 32 | SOT25, SOT353
74LVC1G126 | 74LVC1G126 Datasheet | Single Buffer, 3-State, OE HIGH | Buffer | Buffers/Inverters/Transceivers | Standard | 1 | LVC | 1.65 | 5.5 | Standard CMOS | 3-State | 32 | SOT25, SOT353, SOT553, X2-DFN0808-4, X2-DFN1010-6, X2-DFN1409-6, X2-DFN1410-6
74LVC1G126Q | 74LVC1G126Q Datasheet | Single Buffer, 3-State, OE HIGH | Buffer | Buffers/Inverters/Transceivers | Automotive | 1 | LVC | 1.65 | 5.5 | Standard CMOS | 3-State | 32 | SOT25, SOT353
74LVC1G14 | 74LVC1G14 Datasheet | Schmitt Trigger Inverter | Inverter | Buffers/Inverters/Transceivers | Standard | 1 | LVC | 1.65 | 5.5 | Schmitt Trigger | Push-Pull | 32 | SOT25, SOT353, SOT553, X2-DFN0808-4, X2-DFN1409-6
74LVC1G14Q | 74LVC1G14Q Datasheet | Schmitt Trigger Inverter | Inverter | Buffers/Inverters/Transceivers | Automotive | 1 | LVC | 1.65 | 5.5 | Schmitt Trigger | Push-Pull | 32 | SOT25, SOT353
74LVC1G17 | 74LVC1G17 Datasheet | Schmitt Trigger Single Buffer | Buffer | Buffers/Inverters/Transceivers | Standard | 1 | LVC | 1.65 | 5.5 | Schmitt Trigger | Push-Pull | 32 | SOT25, SOT353, SOT553, X2-DFN0808-4, X2-DFN1409-6
74LVC1G17Q | 74LVC1G17Q Datasheet | Schmitt Trigger Single Buffer | Buffer | Buffers/Inverters/Transceivers | Automotive | 1 | LVC | 1.65 | 5.5 | Schmitt Trigger | Push-Pull | 32 | SOT25, SOT353
74LVC1G3157 | 74LVC1G3157 Datasheet | Analog Switch | Analog Switch | Analog Switch | Standard | 1 | LVC | 1.65 | 5.5 | Anlog Switch | Anlog Switch | 50 | SOT363, X2-DFN1410-6
74LVC1G32 | 74LVC1G32 Datasheet | Single 2 Input OR Gate | OR | Logic Gates | Standard | 1 | LVC | 1.65 | 5.5 | Standard CMOS | Push-Pull | 32 | SOT25, SOT353, SOT553, X2-DFN0808-4, X2-DFN1010-6, X2-DFN1409-6, X2-DFN1410-6
74LVC1G32Q | 74LVC1G32Q Datasheet | Single 2 Input OR Gate | OR | Logic Gates | Automotive | 1 | LVC | 1.65 | 5.5 | Standard CMOS | Push-Pull | 32 | SOT25, SOT353
74LVC1G34 | 74LVC1G34 Datasheet | Single Buffer | Buffer | Buffers/Inverters/Transceivers | Standard | 1 | LVC | 1.65 | 5.5 | Standard CMOS | Push-Pull | 32 | SOT25, SOT353, SOT553, X2-DFN0808-4, X2-DFN1010-6, X2-DFN1409-6, X2-DFN1410-6
74LVC1G34Q | 74LVC1G34Q Datasheet | Single Buffer | Buffer | Buffers/Inverters/Transceivers | Automotive | 1 | LVC | 1.65 | 5.5 | Standard CMOS | Push-Pull | 32 | SOT25, SOT353
74LVC1G57 | 74LVC1G57 Datasheet | Multi-Functional Gate, Configurable, 3 Input | Multifunction | Logic Gates | Standard | 1 | LVC | 1.65 | 5.5 | Schmitt Trigger | Push-Pull | 32 | SOT363, X2-DFN1010-6, X2-DFN1410-6
74LVC1G58 | 74LVC1G58 Datasheet | Multi-Functional Gate, Configurable, 3 Input | Multifunction | Logic Gates | Standard | 1 | LVC | 1.65 | 5.5 | Schmitt Trigger | Push-Pull | 32 | SOT363, X2-DFN1010-6, X2-DFN1410-6
74LVC1G86 | 74LVC1G86 Datasheet | Single 2 Inut XOR Gate | XOR | Logic Gates | Standard | 1 | LVC | 1.65 | 5.5 | Standard CMOS | Push-Pull | 32 | SOT25, SOT353, SOT553, X2-DFN0808-4, X2-DFN1010-6, X2-DFN1409-6, X2-DFN1410-6
74LVC1G86Q | 74LVC1G86Q Datasheet | Single 2 Inut XOR Gate | XOR | Logic Gates | Automotive | 1 | LVC | 1.65 | 5.5 | Standard CMOS | Push-Pull | 32 | SOT25, SOT353
74LVC1G97 | 74LVC1G97 Datasheet | Multi-Functional Gate, Configurable, 3 Input | Multifunction | Logic Gates | Standard | 1 | LVC | 1.65 | 5.5 | Schmitt Trigger | Push-Pull | 32 | SOT363, X2-DFN1010-6, X2-DFN1410-6
74LVC1G98 | 74LVC1G98 Datasheet | Multi-Functional Gate, Configurable, 3 Input | Multifunction | Logic Gates | Standard | 1 | LVC | 1.65 | 5.5 | Schmitt Trigger | Push-Pull | 32 | SOT363, X2-DFN1010-6, X2-DFN1410-6
74LVC1T45 | 74LVC1T45 Datasheet | Single Bit Voltage Translator | Translator | Direction-controlled Voltage Translators | Standard | 1 | LVC | 1.65 | 5.5 | Standard CMOS | Push-Pull | 32 | X2-DFN1010-6, X2-DFN1409-6, X2-DFN1410-6
74LVCE1G00 | 74LVCE1G00 Datasheet | Single 2 Input NAND Gate | NAND | Logic Gates | Standard | 1 | LVCE | 1.4 | 5.5 | Standard CMOS | Push-Pull | 32 | SOT25, SOT353
74LVCE1G02 | 74LVCE1G02 Datasheet | Single 2 Input NOR Gate | NOR | Logic Gates | Standard | 1 | LVCE | 1.4 | 5.5 | Standard CMOS | Push-Pull | 32 | SOT25, SOT353
74LVCE1G04 | 74LVCE1G04 Datasheet | Inverter | Inverter | Buffers/Inverters/Transceivers | Standard | 1 | LVCE | 1.4 | 5.5 | Standard CMOS | Push-Pull | 32 | SOT25, SOT353
74LVCE1G06 | 74LVCE1G06 Datasheet | Inverter | Inverter | Buffers/Inverters/Transceivers | Standard | 1 | LVCE | 1.4 | 5.5 | Standard CMOS | Open-Drain | 32 | SOT25, SOT353
74LVCE1G07 | 74LVCE1G07 Datasheet | Single Buffer | Buffer | Buffers/Inverters/Transceivers | Standard | 1 | LVCE | 1.4 | 5.5 | Standard CMOS | Open-Drain | 32 | SOT25, SOT353
74LVCE1G08 | 74LVCE1G08 Datasheet | Single 2 Input AND Gate | AND | Logic Gates | Standard | 1 | LVCE | 1.4 | 5.5 | Standard CMOS | Push-Pull | 32 | SOT25, SOT353
74LVCE1G125 | 74LVCE1G125 Datasheet | Single Buffer, 3-State, OE LOW | Buffer | Buffers/Inverters/Transceivers | Standard | 1 | LVCE | 1.4 | 5.5 | Standard CMOS | 3-State | 32 | SOT25, SOT353
74LVCE1G126 | 74LVCE1G126 Datasheet | Single Buffer, 3-State, OE HIGH | Buffer | Buffers/Inverters/Transceivers | Standard | 1 | LVCE | 1.4 | 5.5 | Standard CMOS | 3-State | 32 | SOT25, SOT353
74LVCE1G32 | 74LVCE1G32 Datasheet | Single 2 Input OR Gate | OR | Logic Gates | Standard | 1 | LVCE | 1.4 | 5.5 | Standard CMOS | Push-Pull | 32 | SOT25, SOT353
74LVCE1G86 | 74LVCE1G86 Datasheet | Single 2 Inut XOR Gate | XOR | Logic Gates | Standard | 1 | LVCE | 1.4 | 5.5 | Standard CMOS | Push-Pull | 32 | SOT25, SOT353