## Worksheet
Part Number | Datasheet or Product Brief | Product Page | Description | Type | Compliance (Only Automotive Supports PPAP) | Translation From (V) | Translation To (V) | Max Signal Rate | Bits Needed | Prop Delay (ns) | Ambient or Junction Temperature (°C) | Auto-Direction Voltage Translators Sensing? | Packages
LSF0102Q | https://www.diodes.com/datasheet/download/LSF0102Q.pdf | LSF0102Q | Automotive 2-Bits Bi-Directional Level Translator Open-Drain And Push-Pull Applications | Auto-direction Voltage Translators | Automotive | 0.65 to 4.5 | 1.8 to 5.5 | 100MHz | 2 |  | -40 to 125 | Yes | VSSOP-8
LSF0106Q | https://www.diodes.com/datasheet/download/LSF0106Q%2F0108Q.pdf | LSF0106Q | 6-Bit Bi-Directional Level Shifter with Automatic Direction Sensing for Push-Pull and Open-Drain Applications | Auto-direction Voltage Translators | Automotive | 0.65 to 4.5 | 1.5 to 5.5 | 100MHz | 6 | 0.1 | -40 to 125 | Yes | TSSOP-16
LSF0108Q | https://www.diodes.com/datasheet/download/LSF0106Q%2F0108Q.pdf | LSF0108Q | 8-Bit Bi-Directional Level Shifter with Automatic Direction Sensing for Push-Pull and Open-Drain Applications | Auto-direction Voltage Translators | Automotive | 0.65 to 4.5 | 1.5 to 5.5 | 100MHz | 8 | 0.1 | -40 to 125 | Yes | TSSOP-20, V-QFN4525-20
LSF0204 | https://www.diodes.com/datasheet/download/LSF0204.pdf | LSF0204 | 4-Bit Bi-Directional Level Translator Open-Drain and Push-Pull Applications | Auto-direction Voltage Translators | Standard | 0.8 to 4.5 | 1.8 to 5.5 | 100MHz | 4 | 0.9 | -40 to 125 | Yes | TSSOP-14, U-QFN1720-12 (Type CJ), V-QFN3535-14 (Type CJ)
LSF0204Q | https://www.diodes.com/datasheet/download/LSF0204Q.pdf | LSF0204Q | Automotive-Compliant 4-Bit Bi-Directional Level Translator Open-Drain And Push-Pull Applications | Auto-direction Voltage Translators | Automotive | 0.8 to 4.5 | 1.8 to 5.5 | 100MHz | 4 | 0.9 | -40 to 125 | Yes | TSSOP-14, U-QFN1720-12 (Type CJ)
LXB0104 | https://www.diodes.com/datasheet/download/LXB0104.pdf | LXB0104 | 4-Bits Bi-Directional Level Translator Auto Direction 110Mbps Push-Pull Applications | Auto-direction Voltage Translators | Standard | 1.2 to 3.6 | 1.65 to 5.5 | 110Mbps | 4 | 3.9 | -40 to 150 | Yes | U-QFN1720-12 (Type CJ), V-QFN3535-14 (Type CJ), TSSOP-14
LXB0104Q | https://www.diodes.com/datasheet/download/LXB0104Q.pdf | LXB0104Q | Automotive 4-Bits Bi-Directional Level Shifter with Auto-Direction Sensing, 110Mbps, Push-Pull Applications | Auto-direction Voltage Translators | Automotive | 1.2 to 3.6 | 1.65 to 5.5 | 110Mbps | 4 | 3.9 | -40 to 125 | Yes | U-QFN1720-12 (Type CJ), TSSOP-14
LXS0102 | https://www.diodes.com/datasheet/download/LXS0102.pdf | LXS0102 | 2-Bit Bi-Directional Level Shifter with Automatic Sensing & Ultra Tiny Package | Auto-direction Voltage Translators | Standard | 1.65 to 3.6 | 2.3 to 5.5 | 24Mbps | 2 |  | -40 to 85 | Yes | CSP (GBA8), SSOP-8, VSSOP-8, X1-WLB1909-8, X1DFN (HK8)
LXS0104 | https://www.diodes.com/datasheet/download/LXS0104.pdf | LXS0104 | 4-Bit Bidirectional Level Shifter with Automatic Sensing & Ultra Tiny Package | Auto-direction Voltage Translators | Standard | 1.65 to 3.6 | 2.3 to 5.5 | 24Mbps | 4 |  | -40 to 85 | Yes | TQFN (ZB14) MSL1 __, TSSOP (L14) MSL1 Sn, U-WLB1914-12 (GAB12), TSSOP-14
LXS0104Q | https://www.diodes.com/datasheet/download/LXS0104Q.pdf | LXS0104Q | Automotive-Compliant 4-Bit Bidirectional Level Shifter with Automatic Sensing & Ultra Tiny Package | Auto-direction Voltage Translators | Automotive | 1.65 to 3.6 | 2.3 to 5.5 | 24Mbps | 4 | N/A | -40 to 125 | Yes | TSSOP (L14) MSL1 Sn, U-QFN1720-12 (ZMA12) MSL1, PPF, TSSOP-14
LXS0108Q | https://www.diodes.com/datasheet/download/LXS0108Q.pdf | LXS0108Q | Automotive 8-Bit Bi-Directional Level Shifter with Automatic Direction Sensing for Push-Pull and Open-Drain Applications | Auto-direction Voltage Translators | Automotive | 1.2 to 3.6 | 1.65 to 5.5 | 110Mbps | 8 | 4.8 | -40 to 125 | Yes | TSSOP-20
PI3CLS39306 | https://www.diodes.com/datasheet/download/PI3CLS39306.pdf | PI3CLS39306 | Dual Bidirectional I2C-Bus and SMBus Voltage-Level Translator | Auto-direction Voltage Translators | Standard | 0.9 to 3.3 | 1.8 to 5 | 100MHz | 2 | N/A | -40 to 85 | Yes | MSOP-8, SOT28, SSOP-8, VSSOP-8, X2-DFN1410-8
PI3CLS39306Q | https://www.diodes.com/datasheet/download/PI3CLS39306Q.pdf | PI3CLS39306Q | Automotive, Dual Bidirectional I2C-Bus and SMBus Voltage-Level Translator | Auto-direction Voltage Translators | Automotive | 0.9 to 3.3 | 1.8 to 5 | 12.5MHz | 2 | 1.5 | -40 to 85 | Yes | VSSOP-8
PI3CLS9606 | https://www.diodes.com/datasheet/download/PI3CLS9606.pdf | PI3CLS9606 | Dual Bidirectional I3C/I2C-bus Voltage-level Translator | Auto-direction Voltage Translators | Standard | 0.72 to 1.98 | 0.72 to 1.98 | 52MHz | 2 |  | -40 to 85 | Yes | X1DFN (HK8)
PI4ULS3V204 | https://www.diodes.com/datasheet/download/PI4ULS3V204.pdf | PI4ULS3V204 | 4-Bit Automatic Direction Sensing Voltage Translator for Push-Pull /Open Drain | Auto-direction Voltage Translators | Standard | 1.1 to 3.6 | 1.1 to 3.6 | 2Mbps -Open Drain, 24Mbps -Push Pull | 4 |  | -40 to 85 | Yes | CSP (GA12) MSL1 BGA, TQFN (ZB14) MSL1 __, TSSOP (L14) MSL1 Sn, TSSOP-14
PI4ULS3V304A | https://www.diodes.com/datasheet/download/PI4ULS3V304A.pdf | PI4ULS3V304A | 140Mb/s Bi-directional Level Translator for Push-Pull Applications | Auto-direction Voltage Translators | Standard | 1.65 or 3.6 | 0.9 to 2 | 140MHz | 4 | 3 | -40 to 85 | Yes | UQFN (ZM12) MSL1
PI4ULS3V304AQ | https://www.diodes.com/datasheet/download/PI4ULS3V304AQ.pdf | PI4ULS3V304AQ | Automotive-Compliant 140Mb/s Bi-directional Level Translator for Push-Pull Applications | Auto-direction Voltage Translators | Automotive | 0.9 to 2.0 | 1.65 or 3.6 | 140MHz | 4 | 3 | -40 to 125 | Yes | UQFN (ZM12) MSL1
PI4ULS3V4857 | https://www.diodes.com/datasheet/download/PI4ULS3V4857.pdf | PI4ULS3V4857 | 6-Bit Bi-directional Level Shifter for SD 3.0-SDR104 Compliant Memory Card Application | Auto-direction Voltage Translators | Standard | 1.2 to 1.8 | 1.8 or 3 | 208MHz | 6 | 3 | -40 to 85 | Yes | CSP (GEA20)
PI4ULS3V504A | https://www.diodes.com/datasheet/download/PI4ULS3V504A.pdf | PI4ULS3V504A | 280Mb/s Bi-directional Level Translator for Push-Pull Applications | Auto-direction Voltage Translators | Standard | 0.9 to 2.0 | 1.65 or 3.6 | 140MHz | 4 | 3 | -40 to 85 | Yes | UQFN (ZM12) MSL1
PI4ULS5V108Q | https://www.diodes.com/datasheet/download/PI4ULS5V108Q.pdf | PI4ULS5V108Q | Automotive-Compliant 8-Bit Bi-directional Level Shifter for Open-Drain and Push-Pull Application | Auto-direction Voltage Translators | Automotive | 0.95 to 3.3 | 1.8 to 5 | 100MHz | 8 | 2.2 | -40 to 125 | Yes | TSSOP-20
PI4ULS5V201 | https://www.diodes.com/datasheet/download/PI4ULS5V201.pdf | PI4ULS5V201 | 1-Bit Bi-Directional Level Shifter with Automatic Sensing | Auto-direction Voltage Translators | Standard | 1.2 to 5.5 | 1.2 to 5.5 | 2Mbps -Open Drain, 20Mbps -Push Pull | 1 |  | -40 to 85 | Yes | SOT23 (TA6) MSL1 Sn, UDFN (XV8) MSL1 , SOT26, U-DFN1616-8
PI4ULS5V202 | https://www.diodes.com/datasheet/download/PI4ULS5V202.pdf | PI4ULS5V202 | 2-Bit Bi-Directional Level Shifter w/ Ultra Tiny Package | Auto-direction Voltage Translators | Standard | 1.2 to 5.5 | 1.2 to 5.5 | 2Mbps -Open Drain, 20Mbps -Push Pull | 2 |  | -40 to 85 | Yes | MSOP (U8) MSL1 Sn, UDFN (XV8) MSL1 , MSOP-8, U-DFN1616-8
PI4ULS5V202Q | https://www.diodes.com/datasheet/download/PI4ULS5V202Q.pdf | PI4ULS5V202Q | Automotive-Compliant 2-Bit Bi-directional Level Shifter with Automatic Sensing & Ultra Tiny Package | Auto-direction Voltage Translators | Automotive | 1.2 to 5.5 | 1.2 to 5.5 | 20Mb/s | 2 | 20 | -40 to 125 | Yes | MSOP (U8) MSL1 Sn
PI6ULS5V9306 | https://www.diodes.com/datasheet/download/PI6ULS5V9306.pdf | PI6ULS5V9306 | Dual Bi-Directional I2C-bus and SMBus Voltage-Level Translator | Auto-direction Voltage Translators | Standard | 1.2 to 3.3 | 1.8 to 5 | 400kHz | 2 |  | -40 to 85 | Yes | MSOP (U8) MSL1 Sn, SOIC (W8) MSL1 Sn, SOT28, SSOP-8, TDFN (ZE8) MSL1 Sn, VSSOP-8, X1DFN (HK8), X2-DFN1410-8, MSOP-8, SO-8
PI6ULS5V9306Q | https://www.diodes.com/datasheet/download/PI6ULS5V9306Q.pdf | PI6ULS5V9306Q | Automotive, Dual Bidirectional I2C-Bus and SMBus Voltage-Level Translator | Auto-direction Voltage Translators | Automotive | 0.9 to 3.3 | 1.8 to 5 | 400kHz | 2 | 1.5 | -40 to 85 | Yes | VSSOP-8
PI6ULS5V9509 | https://www.diodes.com/datasheet/download/PI6ULS5V9509.pdf | PI6ULS5V9509 | Level Translating I2C-Bus/SMBus Repeater with Tiny Package | Auto-direction Voltage Translators | Standard | 1.0 to 5.5 | 3.0 to 5.5 | 400kHz | 2 |  | -40 to 85 | Yes | MSOP (U8) MSL1 Sn, SOIC (W8) MSL1 Sn, UQFN (XT8) MSL1 PPF, MSOP-8, SO-8
PI6ULS5V9511A | https://www.diodes.com/datasheet/download/PI6ULS5V9511A.pdf | PI6ULS5V9511A | Hot Swappable I2C-bus and SMBus Buffer | Auto-direction Voltage Translators | Standard | 0.8 to 5.5 | 0.8 to 5.5 | 400kHz | 2 | 70 | -40 to 85 | Yes | MSOP (UE8) MSL1 Sn, MSOP-8, SO-8, SOIC (W8) MSL1 Sn, U-DFN2030-8, UDFN ( ZW8 ) MSL 1 PPF
PI6ULS5V9511B | https://www.diodes.com/datasheet/download/PI6ULS5V9511B.pdf | PI6ULS5V9511B | Hot Swappable I2C-bus and SMBus Buffer | Auto-direction Voltage Translators | Standard | 0.8 to 5.5 | 0.8 to 5.5 | 400kHz | 2 | 70 | -40 to 85 | Yes | MSOP (U8) MSL1 Sn, MSOP-8, SOIC (W8) MSL1 Sn, SO-8
PI6ULS5V9515A | https://www.diodes.com/datasheet/download/PI6ULS5V9515A.pdf | PI6ULS5V9515A | I2C Bus/SMBus Repeater | Auto-direction Voltage Translators | Standard | 2.3 to 3.6 | 2.3 to 3.6 | 400kHz | 2 |  | -40 to 85 | Yes | MSOP (U8) MSL1 Sn, SOIC (W8) MSL1 Sn, TDFN (ZE8) MSL1 Sn, MSOP-8, SO-8
PI6ULS5V9617A | https://www.diodes.com/datasheet/download/PI6ULS5V9617A.pdf | PI6ULS5V9617A | Level Translating Fast-Mode Plus I2C Bus/SMBus Repeater | Auto-direction Voltage Translators | Standard | 0.6 to 5.5 | 2.2 to 5.5 | 1MHz | 2 |  | -40 to 85 | Yes | MSOP (U8) MSL1 Sn, SOIC (W8) MSL1 Sn, TDFN (ZE8) MSL1 Sn, MSOP-8, SO-8
PI6ULS5V9617C | https://www.diodes.com/datasheet/download/PI6ULS5V9617C.pdf | PI6ULS5V9617C | Level Translating Fast-Mode Plus I2C Bus/SMBus Repeater | Auto-direction Voltage Translators | Standard | 0.6 to 5.5 | 2.2 to 5.5 | 1MHz | 2 |  | -40 to 85 | Yes | MSOP (U8) MSL1 Sn, U-DFN2030-8, MSOP-8