## Worksheet
Part Number | Datasheet or Product Brief | Product Page | Description | Type | Compliance (Only Automotive Supports PPAP) | Translation From (V) | Translation To (V) | Max Signal Rate | Bits Needed | Prop Delay (ns) | Ambient or Junction Temperature (°C) | Auto-Direction Voltage Translators Sensing? | Packages
LSF0102Q | https://www.diodes.com/datasheet/download/LSF0102Q.pdf | LSF0102Q | Automotive 2-Bits Bi-Directional Level Translator Open-Drain And Push-Pull Applications | Auto-direction Voltage Translators | Automotive | 0.65 to 4.5 | 1.8 to 5.5 | 100MHz | 2 |  | -40 to 125 | Yes | VSSOP-8
LSF0106Q | https://www.diodes.com/datasheet/download/LSF0106Q%2F0108Q.pdf | LSF0106Q | 6-Bit Bi-Directional Level Shifter with Automatic Direction Sensing for Push-Pull and Open-Drain Applications | Auto-direction Voltage Translators | Automotive | 0.65 to 4.5 | 1.5 to 5.5 | 100MHz | 6 | 0.1 | -40 to 125 | Yes | TSSOP-16
LSF0108Q | https://www.diodes.com/datasheet/download/LSF0106Q%2F0108Q.pdf | LSF0108Q | 8-Bit Bi-Directional Level Shifter with Automatic Direction Sensing for Push-Pull and Open-Drain Applications | Auto-direction Voltage Translators | Automotive | 0.65 to 4.5 | 1.5 to 5.5 | 100MHz | 8 | 0.1 | -40 to 125 | Yes | TSSOP-20, V-QFN4525-20
LSF0204Q | https://www.diodes.com/datasheet/download/LSF0204Q.pdf | LSF0204Q | Automotive-Compliant 4-Bit Bi-Directional Level Translator Open-Drain And Push-Pull Applications | Auto-direction Voltage Translators | Automotive | 0.8 to 4.5 | 1.8 to 5.5 | 100MHz | 4 | 0.9 | -40 to 125 | Yes | TSSOP-14, U-QFN1720-12 (Type CJ)
LXB0104Q | https://www.diodes.com/datasheet/download/LXB0104Q.pdf | LXB0104Q | Automotive 4-Bits Bi-Directional Level Shifter with Auto-Direction Sensing, 110Mbps, Push-Pull Applications | Auto-direction Voltage Translators | Automotive | 1.2 to 3.6 | 1.65 to 5.5 | 110Mbps | 4 | 3.9 | -40 to 125 | Yes | U-QFN1720-12 (Type CJ), TSSOP-14
LXS0104Q | https://www.diodes.com/datasheet/download/LXS0104Q.pdf | LXS0104Q | Automotive-Compliant 4-Bit Bidirectional Level Shifter with Automatic Sensing & Ultra Tiny Package | Auto-direction Voltage Translators | Automotive | 1.65 to 3.6 | 2.3 to 5.5 | 24Mbps | 4 | N/A | -40 to 125 | Yes | TSSOP (L14) MSL1 Sn, U-QFN1720-12 (ZMA12) MSL1, PPF, TSSOP-14
LXS0108Q | https://www.diodes.com/datasheet/download/LXS0108Q.pdf | LXS0108Q | Automotive 8-Bit Bi-Directional Level Shifter with Automatic Direction Sensing for Push-Pull and Open-Drain Applications | Auto-direction Voltage Translators | Automotive | 1.2 to 3.6 | 1.65 to 5.5 | 110Mbps | 8 | 4.8 | -40 to 125 | Yes | TSSOP-20
PI3CLS39306Q | https://www.diodes.com/datasheet/download/PI3CLS39306Q.pdf | PI3CLS39306Q | Automotive, Dual Bidirectional I2C-Bus and SMBus Voltage-Level Translator | Auto-direction Voltage Translators | Automotive | 0.9 to 3.3 | 1.8 to 5 | 12.5MHz | 2 | 1.5 | -40 to 85 | Yes | VSSOP-8
PI4ULS3V304AQ | https://www.diodes.com/datasheet/download/PI4ULS3V304AQ.pdf | PI4ULS3V304AQ | Automotive-Compliant 140Mb/s Bi-directional Level Translator for Push-Pull Applications | Auto-direction Voltage Translators | Automotive | 0.9 to 2.0 | 1.65 or 3.6 | 140MHz | 4 | 3 | -40 to 125 | Yes | UQFN (ZM12) MSL1
PI4ULS5V108Q | https://www.diodes.com/datasheet/download/PI4ULS5V108Q.pdf | PI4ULS5V108Q | Automotive-Compliant 8-Bit Bi-directional Level Shifter for Open-Drain and Push-Pull Application | Auto-direction Voltage Translators | Automotive | 0.95 to 3.3 | 1.8 to 5 | 100MHz | 8 | 2.2 | -40 to 125 | Yes | TSSOP-20
PI4ULS5V202Q | https://www.diodes.com/datasheet/download/PI4ULS5V202Q.pdf | PI4ULS5V202Q | Automotive-Compliant 2-Bit Bi-directional Level Shifter with Automatic Sensing & Ultra Tiny Package | Auto-direction Voltage Translators | Automotive | 1.2 to 5.5 | 1.2 to 5.5 | 20Mb/s | 2 | 20 | -40 to 125 | Yes | MSOP (U8) MSL1 Sn
PI6ULS5V9306Q | https://www.diodes.com/datasheet/download/PI6ULS5V9306Q.pdf | PI6ULS5V9306Q | Automotive, Dual Bidirectional I2C-Bus and SMBus Voltage-Level Translator | Auto-direction Voltage Translators | Automotive | 0.9 to 3.3 | 1.8 to 5 | 400kHz | 2 | 1.5 | -40 to 85 | Yes | VSSOP-8