## Worksheet
Part Number | Datasheet or Product Brief | Description | AEC Qualified | Compliance (Only Automotive supports PPAP) | Configuration | Polarity | TAB | BVDSS (V) | ID VIN = 5V (A) | PD (W) | RDS(ON) Max @ VIN (3V) (mΩ) | RDS(ON) Max @VIN (5V) (mΩ) | RDS(ON) Max @ VIN (10V) (mΩ) | VDS(SC) VIN = 5V (V) | EAS (mJ) | TJ (°C) | Packages
BSP75G | BSP75G Datasheet | 60V SELF-PROTECTED LOW-SIDE INTELLIFET MOSFET SWITCH | No | Standard | Single | N | Drain | 60 | 1.4 | 2.5 |  | 675 | 550 | 36 | 550 | 150 | SOT223 (Type DN)
BSP75G-13 | BSP75G-13 Datasheet | 60V Self-Protected Low-Side IntelliFET MOSFET Switch | No | Standard | Single | N | Drain | 60 | 1.4 | 2.5 |  | 675 | 550 | 36 | 550 | 150 | SOT223
BSP75GQ | BSP75GQ Datasheet | 60V SELF-PROTECTED LOW-SIDE INTELLIFET MOSFET SWITCH | Yes | Automotive | Single | N | Drain | 60 | 1.4 | 2.5 |  | 675 | 550 | 36 | 550 | 150 | SOT223 (Type DN)
BSP75GQ-13 | BSP75GQ-13 Datasheet | 60V Self-Protected Low-Side IntelliFET MOSFET Switch | Yes | Automotive | Single | N | Drain | 60 | 1.4 | 2.5 |  | 675 | 550 | 36 | 550 | 150 | SOT223
BSP75N | BSP75N Datasheet | 60V SELF-PROTECTED LOW-SIDE INTELLIFET MOSFET SWITCH | No | Standard | Single | N | Source | 60 | 1.1 | 1.5 |  | 675 | 550 | 36 | 550 | 150 | SOT223 (Type DN)
BSP75N-13 | BSP75N-13 Datasheet | 60V Self-Protected Low-Side IntelliFET MOSFET Switch | No | Standard | Single | N | Source | 60 | 1.1 | 1.5 |  | 675 | 550 | 36 | 550 | 150 | SOT223
BSP75NQ | BSP75NQ Datasheet | 60V SELF-PROTECTED LOW-SIDE INTELLIFET MOSFET SWITCH | Yes | Automotive | Single | N | Source | 60 | 1.1 | 1.5 |  | 675 | 550 | 36 | 550 | 150 | SOT223 (Type DN)
BSP75NQ-13 | BSP75NQ-13 Datasheet | 60V Self-Protected Low-Side IntelliFET MOSFET Switch | Yes | Automotive | Single | N | Source | 60 | 1.1 | 1.5 |  | 675 | 550 | 36 | 550 | 150 | SOT223
ZXMS6001N3 | ZXMS6001N3 Datasheet | 60V N-CHANNEL SELF PROTECTED ENHANCEMENT MODE IntelliFET MOSFET | Yes | Standard | Single | N | Source | 60 | 1.1 | 1.5 | 2000 | 675 |  | 36 | 550 | 150 | SOT223 (Type DN)
ZXMS6001N3Q | ZXMS6001N3Q Datasheet | 60V N-CHANNEL SELF PROTECTED ENHANCEMENT MODE IntelliFET MOSFET | Yes | Automotive | Single | N | Source | 60 | 1.1 | 1.5 | 2000 | 675 |  | 36 | 550 | 150 | SOT223 (Type DN)
ZXMS6003G | ZXMS6003G Datasheet | 60V N-CHANNEL SELF PROTECTED ENHANCEMENT MODE INTELLIFET MOSFET WITH PROGRAMMABLE CURRENT LIMIT | No | Standard | Single | N | Drain | 60 | 1.4 | 2.5 |  | 675 | 500 | 36 | 550 | 150 | SOT223 (Type DN)
ZXMS6004DG | ZXMS6004DG Datasheet | 60V N-CHANNEL SELF PROTECTED ENHANCEMENT MODE INTELLIFET MOSFET | Yes | Standard | Single | N | Drain | 60 | 1.3 | 3 | 600 | 500 |  | 36 | 490 | 150 | SOT223 (Type DN)
ZXMS6004DGQ | ZXMS6004DGQ Datasheet | 60V N-CHANNEL SELF PROTECTED ENHANCEMENT MODE INTELLIFET MOSFET | Yes | Automotive | Single | N | Drain | 60 | 1.3 | 3 | 600 | 500 |  | 36 | 490 | 150 | SOT223 (Type DN)
ZXMS6004DGQ-13 | ZXMS6004DGQ-13 Datasheet | 60V N-CHANNEL SELF PROTECTED ENHANCEMENT MODE INTELLIFET MOSFET | Yes | Automotive | Single | N | Drain | 60 | 1.3 | 1.67 | 600 | 500 |  | 36 | 490 | 150 | SOT223 (Type DN)
ZXMS6004DN8 | ZXMS6004DN8 Datasheet | 60V N-CHANNEL SELF PROTECTED ENHANCEMENT MODE INTELLIFET MOSFET | Yes | Standard | Dual | N |  | 60 | 1.2 | 1.56 | 600 | 500 |  | 36 | 120 | 150 | SO-8
ZXMS6004DN8Q | ZXMS6004DN8Q Datasheet | 60V N-CHANNEL SELF PROTECTED ENHANCEMENT MODE INTELLIFET MOSFET | Yes | Automotive | Dual | N |  | 60 | 1.2 | 1.56 | 600 | 500 |  | 36 | 120 | 150 | SO-8
ZXMS6004DT8 | ZXMS6004DT8 Datasheet | 60V N-CHANNEL SELF PROTECTED ENHANCEMENT MODE INTELLIFET? MOSFET | Yes | Standard | Dual | N |  | 60 | 1.2 | 2.13 | 600 | 500 |  | 36 | 210 | 150 | SM-8
ZXMS6004DT8Q | ZXMS6004DT8Q Datasheet | 60V N-CHANNEL SELF PROTECTED ENHANCEMENT MODE INTELLIFET? MOSFET | Yes | Automotive | Dual | N |  | 60 | 1.2 | 2.13 | 600 | 500 |  | 36 | 210 | 150 | SM-8
ZXMS6004FF | ZXMS6004FF Datasheet | 60V N-CHANNEL SELF PROTECTED ENHANCEMENT MODE DMN2027USS IntelliFET MOSFET | Yes | Standard | Single | N |  | 60 | 1.3 | 1.5 | 600 | 500 |  | 36 | 90 | 150 | SOT23F
ZXMS6004FF-7 | ZXMS6004FF-7 Datasheet | 60V N-CHANNEL SELF PROTECTED ENHANCEMENT MODE IntelliFET MOSFET | Yes | Standard | Single | N |  | 60 | 1.3 | 1.5 | 600 | 500 |  | 36 | 90 | 150 | SOT23F
ZXMS6004FFQ | ZXMS6004FFQ Datasheet | 60V N-CHANNEL SELF PROTECTED ENHANCEMENT MODE IntelliFET TM MOSFET | Yes | Automotive | Single | N |  | 60 | 1.3 | 1.5 | 600 | 500 |  | 36 | 90 | 150 | SOT23F
ZXMS6004FFQ-7 | ZXMS6004FFQ-7 Datasheet | 60V N-CHANNEL SELF PROTECTED ENHANCEMENT MODE IntelliFET MOSFET | Yes | Automotive | Single | N |  | 60 | 1.3 | 1.5 | 600 | 500 |  | 36 | 90 | 150 | SOT23F
ZXMS6004N8 | ZXMS6004N8 Datasheet | 60V N-CHANNEL SELF PROTECTED ENHANCEMENT MODE INTELLIFET MOSFET | Yes | Standard | Single | N |  | 60 | 1.3 | 1.65 | 600 | 500 |  | 36 | 120 | 150 | SO-8
ZXMS6004N8Q | ZXMS6004N8Q Datasheet | 60V N-CHANNEL SELF PROTECTED ENHANCEMENT MODE INTELLIFET MOSFET | Yes | Automotive | Single | N |  | 60 | 1.3 | 1.5 | 600 | 500 |  | 36 | 120 | 150 | SO-8
ZXMS6004SG | ZXMS6004SG Datasheet | 60V N-CHANNEL SELF PROTECTED ENHANCEMENT MODE INTELLIFET MOSFET | Yes | Standard | Single | N | Source | 60 | 1.3 | 1.6 | 600 | 500 |  | 36 | 480 | 150 | SOT223 (Type DN)
ZXMS6004SGQ | ZXMS6004SGQ Datasheet | 60V N-CHANNEL SELF PROTECTED ENHANCEMENT MODE INTELLIFET MOSFET | Yes | Automotive | Single | N | Source | 60 | 1.3 | 1.6 | 600 | 500 |  | 36 | 480 | 150 | SOT223 (Type DN)
ZXMS6005DG | ZXMS6005DG Datasheet | 60V N-CHANNEL SELF PROTECTED ENHANCEMENT MODE IntelliFET MOSFET | Yes | Standard | Single | N | Drain | 60 | 2 | 3 | 250 | 200 |  | 24 | 490 | 150 | SOT223 (Type DN)
ZXMS6005DGQ-13 | ZXMS6005DGQ-13 Datasheet | 60V N-CHANNEL SELF PROTECTED ENHANCEMENT MODE INTELLIFET MOSFET | Yes | Automotive | Single | N | Drain | 60 | 2 | 1.69 | 250 | 200 |  | 24 | 490 | 150 | SOT223 (Type DN)
ZXMS6005DGQTA | ZXMS6005DGQ Datasheet | 60V N-CHANNEL SELF PROTECTED ENHANCEMENT MODE IntelliFET MOSFET | Yes | Automotive | Single | N | Drain | 60 | 2 | 3 | 250 | 200 |  | 24 | 490 | 150 | SOT223 (Type DN)
ZXMS6005DN8 | ZXMS6005DN8 Datasheet | 60V N-CHANNEL SELF PROTECTED ENHANCEMENT MODE IntelliFET MOSFET | Yes | Standard | Dual | N |  | 60 | 1.8 | 1.56 | 250 | 200 |  | 16 | 120 | 150 | SO-8
ZXMS6005DN8Q | ZXMS6005DN8Q Datasheet | 60V N-CHANNEL SELF PROTECTED ENHANCEMENT MODE IntelliFET MOSFET | Yes | Automotive | Dual | N |  | 60 | 1.8 | 1.56 | 250 | 200 |  | 16 | 120 | 150 | SO-8
ZXMS6005DT8 | ZXMS6005DT8 Datasheet | 60V N-CHANNEL SELF PROTECTED ENHANCEMENT MODE INTELLIFET? MOSFET | Yes | Standard | Dual | N |  | 60 | 1.8 | 2.13 | 250 | 200 |  | 24 | 210 | 150 | SM-8
ZXMS6005DT8Q | ZXMS6005DT8Q Datasheet | 60V N-CHANNEL SELF PROTECTED ENHANCEMENT MODE INTELLIFET? MOSFET | Yes | Automotive | Dual | N |  | 60 | 1.8 | 2.13 | 250 | 200 |  | 24 | 210 | 150 | SM-8
ZXMS6005N8 | ZXMS6005N8 Datasheet | 60V N-CHANNEL SELF PROTECTED ENHANCEMENT MODE INTELLIFET MOSFET | Yes | Standard | Single | N |  | 60 | 2 | 1.65 | 250 | 200 |  | 24 | 120 | 150 | SO-8
ZXMS6005N8Q | ZXMS6005N8Q Datasheet | 60V N-CHANNEL SELF-PROTECTED ENHANCEMENT MODE LOW-SIDE IntelliFET | Yes | Automotive | Single | N |  | 60 | 2 | 1.65 | 250 | 200 |  | 24 | 120 | 150 | SO-8
ZXMS6005SG | ZXMS6005SG Datasheet | 60V N-CHANNEL SELF PROTECTED ENHANCEMENT MODE IntelliFET MOSFET | Yes | Standard | Single | N | Source | 60 | 2 | 1.6 | 250 | 200 |  | 24 | 480 | 150 | SOT223 (Type DN)
ZXMS6005SGQ | ZXMS6005SGQ Datasheet | 60V N-CHANNEL SELF PROTECTED ENHANCEMENT MODE IntelliFET MOSFET | Yes | Automotive | Single | N | Source | 60 | 2 | 1.6 | 250 | 200 |  | 24 | 480 | 150 | SOT223 (Type DN)
ZXMS6006DG | ZXMS6006DG Datasheet | 60V N-CHANNEL SELF PROTECTED ENHANCEMENT MODE IntelliFET MOSFET | Yes | Standard | Single | N | Drain | 60 | 2.8 | 3 | 125 | 100 |  | 16 | 490 | 150 | SOT223 (Type DN)
ZXMS6006DGQ | ZXMS6006DGQ Datasheet | 60V N-CHANNEL SELF PROTECTED ENHANCEMENT MODE IntelliFET MOSFET | Yes | Automotive | Single | N | Drain | 60 | 2.8 | 3 | 125 | 100 |  | 16 | 490 | 150 | SOT223 (Type DN)
ZXMS6006DGQ-13 | ZXMS6006DGQ-13 Datasheet | 60V N-CHANNEL SELF PROTECTED ENHANCEMENT MODE INTELLIFET MOSFET | Yes | Automotive | Single | N | Drain | 60 | 2.8 | 1.82 | 125 | 100 |  | 16 | 490 | 150 | SOT223 (Type DN)
ZXMS6006DN8Q | ZXMS6006DN8Q Datasheet | 60V Dual N-Channel Self Protected Enhancement Mode IntelliFET MOSFET | Yes | Automotive | Dual | N |  | 60 | 2.8 | 1.67 | 125 | 100 |  | 16 | 210 | 150 | SO-8
ZXMS6006DT8 | ZXMS6006DT8 Datasheet | 60V DUAL N-CHANNEL SELF PROTECTED ENHANCEMENT MODE INTELLIFET ? MOSFET | Yes | Standard | Dual | N |  | 60 | 2.8 | 2.13 | 125 | 100 |  | 16 | 210 | 150 | SM-8
ZXMS6006DT8Q | ZXMS6006DT8Q Datasheet | 60V DUAL N-CHANNEL SELF PROTECTED ENHANCEMENT MODE INTELLIFET MOSFET | Yes | Automotive | Dual | N |  | 60 | 2.8 | 2.13 | 125 | 100 |  | 16 | 210 | 150 | SM-8
ZXMS6006SG | ZXMS6006SG Datasheet | 60V N-CHANNEL SELF PROTECTED ENHANCEMENT MODE IntelliFET MOSFET | Yes | Standard | Single | N | Source | 60 | 2.8 | 1.6 | 125 | 100 |  | 16 | 480 | 150 | SOT223 (Type DN)
ZXMS6006SGQ | ZXMS6006SGQ Datasheet | 60V N-CHANNEL SELF PROTECTED ENHANCEMENT MODE IntelliFET MOSFET | Yes | Automotive | Single | N | Source | 60 | 2.8 | 1.6 | 125 | 100 |  | 16 | 480 | 150 | SOT223 (Type DN)
ZXMS6008DN8 | ZXMS6008DN8 Datasheet | 60V Dual N-Channel Self-Protected Enhancement Mode IntelliFET MOSFET | No | Standard | Dual | N |  | 60 | 1.1 | 1.67 | 800 | 700 |  | 36 | 210 | 150 | SO-8
ZXMS6008DN8Q | ZXMS6008DN8Q Datasheet | 60V Dual N-Channel Self-Protected Enhancement Mode IntelliFET MOSFET | Yes | Automotive | Dual | N |  | 60 | 1.1 | 1.67 | 800 | 700 |  | 36 | 210 | 150 | SO-8
ZXMS6008FF | ZXMS6008FF Datasheet | 60V N-CHANNEL SELF PROTECTED ENHANCEMENT MODE IntelliFET MOSFET | Yes | Standard | Single | N |  | 60 | 0.9 | 1.5 | 800 | 700 |  | 36 | 90 | 150 | SOT23F
ZXMS6008FFQ | ZXMS6008FFQ Datasheet | 60V N-CHANNEL SELF PROTECTED ENHANCEMENT MODE IntelliFET MOSFET | Yes | Automotive | Single | N |  | 60 | 0.9 | 1.5 | 800 | 700 |  | 36 | 90 | 150 | SOT23F
ZXMS6008N8 | ZXMS6008N8 Datasheet | 60V N-Channel Self-Protected Enhancement Mode IntelliFET MOSFET | No | Standard | Single | N |  | 60 | 1.1 | 1.98 | 800 | 700 |  | 36 | 210 | 150 | SO-8
ZXMS6008N8Q | ZXMS6008N8Q Datasheet | 60V N-Channel Self-Protected Enhancement Mode IntelliFET MOSFET | Yes | Automotive | Single | N |  | 60 | 1.1 | 1.15 | 800 | 700 |  | 36 | 210 | 150 | SO-8