## Worksheet
Part Number | Datasheet or Product Brief | Weblink | Description | AEC Qualified | Compliance (Only Automotive(Q) supports PPAP) | Polarity | ESD Diodes (Y¦N) | ¦VDS¦ (V) | ¦VGS¦ (±V) | ¦IDS¦ @TA = +25°C (A) | ¦IDS¦ @TC = +25°C (A) | PD @TA = +25°C (W) | PD @TC = +25°C (W) | RDS(ON)Max@ VGS(10V)(mΩ) | RDS(ON)Max@ VGS(4.5V)(mΩ) | RDS(ON)Max@ VGS(2.5V)(mΩ) | RDS(ON)Max@ VGS(1.8V)(mΩ) | ¦VGS(TH)¦ Min (V) | ¦VGS(TH)¦ Max (V) | QG Typ @ ¦VGS¦ = 4.5V (nC) | QG Typ @ ¦VGS¦ = 10V (nC) | CISS Typ (pF) | CISS Condition @¦VDS¦ (V) | Packages
DMWSH120H28SM3Q | https://www.diodes.com/assets/Datasheets/DMWSH120H28SM3Q.pdf | DMWSH120H28SM3Q | 1200V N-Channel Silicon Carbide Power MOSFET | Yes | Automotive | N | No | 1200 | 15, 4 |  | 97.4 |  | 405 | 28.5 (@ 15V) |  |  |  | 1.8 | 3.6 |  | 175 (@ 15V) | 3905 | 1000 | TO247 Standard
DMWSH120H28SM4Q | https://www.diodes.com/assets/Datasheets/DMWSH120H28SM4Q.pdf | DMWSH120H28SM4Q | 1200V N-Channel Silicon Carbide Power MOSFET | Yes | Automotive | N | No | 1200 | 15, 4 |  | 100 |  | 429 | 28.5 (@ 15V) |  |  |  | 1.8 | 3.6 |  | 173.7 (@ 15V) | 3944 | 1000 | TO247-4 Standard
DMWSH120H90SCT7Q | https://www.diodes.com/assets/Datasheets/DMWSH120H90SCT7Q.pdf | DMWSH120H90SCT7Q | 1200V N-Channel Silicon Carbide Power MOSFET | Yes | Automotive | N | No | 1200 | 15, 4 |  | 38.2 |  | 197 | 90 (@ 15V) |  |  |  | 1.7 | 3.5 |  | 54.6 (@ 15V) | 1078 | 1000 | TO263-7
DMWSH120H90SM3Q | https://www.diodes.com/assets/Datasheets/DMWSH120H90SM3Q.pdf | DMWSH120H90SM3Q | 1200V N-Channel Silicon Carbide Power MOSFET | Yes | Automotive | N | No | 1200 | 15, 4 |  | 41 |  | 246 | 97.5 (@ 15V) |  |  |  | 1.7 | 3.5 |  | 50.9 (@ 15V) | 1090 | 1000 | TO247 Standard
DMWSH120H90SM4Q | https://www.diodes.com/assets/Datasheets/DMWSH120H90SM4Q.pdf | DMWSH120H90SM4Q | 1200V N-Channel Silicon Carbide Power MOSFET | Yes | Automotive | N | No | 1200 | 15, 4 |  | 40 |  | 235 | 97.5 (@ 15V) |  |  |  | 1.7 | 3.5 |  | 51.1 (@ 15V) | 1112 | 1000 | TO247-4 Standard