## Worksheet
Part Number | Datasheet or Product Brief | Product Page | Description | Compliance (Only Automotive Supports PPAP) | Protocols Supported | Power Role | I2C Support | SR Controller Embedded | VBUS MOS Embedded | VCC Maximum Rating | VCC UVLO (V) | Packages
AP25810LQ | https://www.diodes.com/datasheet/download/AP25810LQ.pdf | AP25810LQ | USB Type-C DFP Controller and Power Switch with Load Detection | Automotive | USB Type C | DFP (Downstream-Facing Port) Source | No | No | Yes | 5.5 | 4.1 | W-QFN3040-20 (Type A1)
AP43776Q | https://www.diodes.com/datasheet/download/AP43776Q.pdf | AP43776Q | AUTOMOTIVE-GRADE DUAL-CHANNEL USB TYPE-C PROTOCOL DECODER | Automotive | USB PD3.0/3.1/PPS/QC3.0/4/4+/5 (MCU + OTP + Hardwired) | DFP (Downstream-Facing Port) Source | Yes | No | No | 5.5 | 3 | W-QFN4040-20 (SWP) (Type A1)