## Worksheet
Part Number | Datasheet or Product Brief | Product Page | Description | Supply Voltage (V) | Additive Jitter (ps) | Skew (PS) | Maximum Output Frequency (MHz) | Input Type(s) | Output Type(s) | Number of Outputs | Function | Ambient or Junction Temperature (°C) | Supported Frequencies (MHz) | Compliance (Only Automotive Supports PPAP) | Packages
PI6C4511 | #N/A | PI6C4511 | Wide Range 3.0V - 5V PLL Clock Multiplier | 3.3, 5 | 100 |  | 200 | Crystal, LVTTL, LVCMOS | LVCMOS | 2 | Generator | 0 to 70
PI6C49003A | https://www.diodes.com/datasheet/download/PI6C49003A.pdf | PI6C49003A | PCIe 2.0 Networking Clock Generator | 3.3 | <3 | 200 | 100 | Crystal | HCSL, CMOS | 9 | Generator | -40 to 85 |  | Standard | TSSOP (A48) MSL1 Sn
PI6C49005 | https://www.diodes.com/datasheet/download/PI6C49005.pdf | PI6C49005 | Embedded Clock Generator | 3.3 | 3.1 |  | 100 | Crystal, LVCMOS | PCIE, LVCMOS | 12 | Generator | -40 to 85 |  | Standard | TSSOP (A48) MSL1 Sn
PI6C557-01B | https://www.diodes.com/datasheet/download/PI6C557-01B.pdf | PI6C557-01B | PCIe 3.0 Clock Generator with 1 HCSL Outputs | 3.3 | <1 |  | 100 | Crystal, CMOS | HCSL | 1 | Generator | -40 to 85 |  | Standard
PI6C557-01BQ | https://www.diodes.com/datasheet/download/PI6C557-01BQ.pdf | PI6C557-01BQ | Single HCSL output PCIe Clock Generator | 3.3 | 1 |  | 100 | Crystal, LVCMOS | HCSL | 1 | Generator | -40 to 85 |  | Automotive
PI6C557-03 | https://www.diodes.com/datasheet/download/PI6C557-03.pdf | PI6C557-03 | PCIe Clock Generator with 2 HCSL Outputs | 3.3 | 60 | 50 | 25, 100 ,125, 200 | Crystal, CMOS | HCSL | 2 | Generator | -40 to 85 |  | Standard | TSSOP-16
PI6C557-03A | https://www.diodes.com/datasheet/download/PI6C557-03A.pdf | PI6C557-03A | PCIe 2.0 Clock Generator with 2 HCSL Outputs | 3.3 | <3 | 50 | 100 | Crystal, CMOS | HCSL | 2 | Generator | -40 to 85 |  | Standard | TSSOP-16, QSOP-16
PI6C557-03AQ | https://www.diodes.com/datasheet/download/PI6C557-03AQ.pdf | PI6C557-03AQ | PCIe 2.0 Clock Generator with 2 HCSL Outputs for Automotive Applications | 3.3 | <3 | 50 | 100 | Crystal, CMOS | HCSL | 2 | Generator | -40 to 85 |  | Automotive | TSSOP-16
PI6C557-03B | https://www.diodes.com/datasheet/download/PI6C557-03B.pdf | PI6C557-03B | PCIe 3.0 Clock Generator with 2 HCSL Outputs | 3.3 | <1 | 50 | 100 | Crystal, CMOS | HCSL | 2 | Generator | -40 to 85 |  | Standard | TSSOP-16, QSOP-16
PI6C557-05 | https://www.diodes.com/datasheet/download/PI6C557-05.pdf | PI6C557-05 | PCIe 2.0 Clock Generator with 4 HCSL Outputs | 3.3 | <3 | 50 | 100 | Crystal, CMOS | HCSL | 4 | Generator | -40 to 85 |  | Standard | TSSOP-20
PI6C557-05B | https://www.diodes.com/datasheet/download/PI6C557-05B.pdf | PI6C557-05B | PCIe 3.0 Clock Generator with 4 HCSL Outputs | 3.3 | <1 | 50 | 100 | Crystal, CMOS | HCSL | 4 | Generator | -40 to 85 |  | Standard | TSSOP-20
PI6C557-05Q | https://www.diodes.com/datasheet/download/PI6C557-05Q.pdf | PI6C557-05Q | PCIe 2.0 Clock Generator with 4 HCSL Outputs for Automotive Applications | 3.3 | <3 | 50 | 100 | Crystal, CMOS | HCSL | 4 | Generator | -40 to 85 |  | Automotive | TSSOP-20
PI6CFGL201B | https://www.diodes.com/datasheet/download/PI6CFGL201B.pdf | PI6CFGL201B | PCIe 3.0 Clock Generator with 2 HCSL Outputs with on-chip termination | 3.3 | <1 | 50 | 100 | Crystal, CMOS | HCSL, CMOS | 2 | Generator | -40 to 85 |  | Standard
PI6CFGL202B | https://www.diodes.com/datasheet/download/PI6CFGL202B.pdf | PI6CFGL202B | PCIe 3.0 Clock Generator with 2 HCSL Outputs | 3.3 | <1 | 50 | 100 | Crystal, CMOS | HCSL | 2 | Generator | -40 to 85 |  | Standard | TSSOP-16
PI6CFGL401B | https://www.diodes.com/datasheet/download/PI6CFGL401B.pdf | PI6CFGL401B | PCIe 3.0 Clock Generator with 4 HCSL Outputs with on-chip termination | 3.3 | <1 | 50 | 100 | Crystal, CMOS | HCSL, CMOS | 4 | Generator | -40 to 85 |  | Standard | W-QFN5050-32
PI6CFGL402B | https://www.diodes.com/datasheet/download/PI6CFGL402B.pdf | PI6CFGL402B | PCIe 3.0 Clock Generator with 4 HCSL Outputs | 3.3 | <1 | 50 | 100 | Crystal, CMOS | HCSL | 4 | Generator | -40 to 85 |  | Standard | TSSOP-20
PI6CFGL601B | https://www.diodes.com/datasheet/download/PI6CFGL601B.pdf | PI6CFGL601B | PCIe 3.0 Clock Generator with 6 HCSL Outputs | 3.3 | <1 | 50 | 100 | Crystal, CMOS | HCSL | 6 | Generator | -40 to 85 |  | Standard | W-QFN5050-32
PI6CG15401 | https://www.diodes.com/datasheet/download/PI6CG15401.pdf | PI6CG15401 | Ultra Low Power 1.5V, 4-Output PCIe 4.0 Clock Generator With On-chip Termination | 1.5 | <0.5 | 50 | 100 | Crystal, CMOS | Low Power HCSL | 4 | Generator | -40 to 85 |  | Standard | W-QFN5050-32
PI6CG18201 | https://www.diodes.com/datasheet/download/PI6CG18201.pdf | PI6CG18201 | Very Low Power 1.8V, 2-Output PCIe 4.0 Clock Generator with on-chip termination | 1.8 | <0.5 | 50 | 100 | Crystal, CMOS | Low Power HCSL | 2 | Generator | -40 to 85 |  | Standard
PI6CG18401 | https://www.diodes.com/datasheet/download/PI6CG18401.pdf | PI6CG18401 | Very Low Power 1.8V, 4-Output PCIe 4.0 Clock Generator with on-chip termination | 1.8 | <0.5 | 50 | 100 | Crystal, CMOS | Low Power HCSL | 4 | Generator | -40 to 85 |  | Standard | W-QFN5050-32
PI6CG18801 | https://www.diodes.com/datasheet/download/PI6CG18801.pdf | PI6CG18801 | Very Low Power 1.8V, 8-Output PCIe 4.0 Clock Generator With On-chip Termination | 1.8 | <0.5 | 50 | 100 | Crystal, CMOS | Low Power HCSL | 8 | Generator | -40 to 85 |  | Standard
PI6CXG06F62a | https://www.diodes.com/datasheet/download/PI6CXG06F62a.pdf | PI6CXG06F62a | FlexOut Ultra Low Jitter 156.25MHZ Clock Generator, LVDS Or LVPECL Or HCSL | 2.5, 3.3 | 0.15 | 40 | 156.25 |  | LVPECL, LVDS, HCSL | 6 | Generator | -40 to 85 |  | Standard
PI6LC4830 | https://www.diodes.com/datasheet/download/PI6LC4830.pdf | PI6LC4830 | PCIe & Ethernet Clock Generator | 3.3 | 0.4 |  | 3x 100 MHz, 1x 100 MHz, 1x 50/100 MHz, 1x 25 MHz | Crystal, Differential | HCSL, LVCMOS, Differential | 6 |  | -40 to 85 | 100, 50, 25 | Standard | W-QFN5050-32
PI6LC4831A | https://www.diodes.com/datasheet/download/PI6LC4831A.pdf | PI6LC4831A | Crystal to Differential HCSL/LVCMOS Frequency Synthesizer | 3.3 | 3.1 |  | 2x 100 MHz, 1x 100/200MHz, 12x 25MHz, 2x 24MHz | Crystal | HCSL, LVCMOS | 17 |  | -40 to 85 | 200, 100, 25, 24 | Standard
PI6LC4840 | https://www.diodes.com/datasheet/download/PI6LC4840.pdf | PI6LC4840 | CMOS & LVDS Ethernet Clock Generator | 3.3 | 0.45 |  | 1x 25 MHz, 3x 25/50 MHz, 3x 125 MHz, 3x 125MHz | Crystal | LVCMOS, LVDS | 10 |  | -40 to 85 | 125, 50, 25 | Standard | W-QFN5050-32
PI6LC48C21 | https://www.diodes.com/datasheet/download/PI6LC48C21.pdf | PI6LC48C21 | Ethernet Clock Generator | 2.5, 3.3 | 0.35 |  | 1x 125 MHz | Crystal, CMOS | LVCMOS | 1 |  | -40 to 85 | 125 | Standard | TSSOP-8
PI6LC48C51 | https://www.diodes.com/datasheet/download/PI6LC48C51.pdf | PI6LC48C51 | Ethernet/ SATA LVCMOS Clock Generator | 2.5, 3.3 | 0.2 |  | 75/ 77.76/ 78.125/ 80.566406/ 150/ 155.52/ 156.25/ 161.132812 | Crystal, CMOS | LVCMOS | 1 |  | -40 to 85 | 75, 77.76, 78.125, 80.566406, 150, 155.52, 156.25, 161.132812 | Standard | TSSOP-8
PI6LC48H02 | https://www.diodes.com/datasheet/download/PI6LC48H02.pdf | PI6LC48H02 | PCIe Gen3 and Ethernet Clock Generator | 3.3 | 0.35 |  | 2x 25/ 100/ 125/ 200 MHz | Crystal, CMOS | HCSL, LVDS | 2 |  | -40 to 85 | 25, 100, 125, 200 | Standard | TSSOP-16
PI6LC48H02-01 | https://www.diodes.com/datasheet/download/PI6LC48H02-01.pdf | PI6LC48H02-01 | PCIe 3.0/2.0/1.0 Clock Generator with 2 HCSL Outputs | 3.3 | 0.3 |  | 25/ 100/ 125/ 200 MHz | Crystal, CMOS | HCSL, LVDS | 2 |  | -40 to 85 | 25, 100, 125, 200 | Standard | TSSOP-16
PI6LC48H02Q | https://www.diodes.com/datasheet/download/PI6LC48H02Q.pdf | PI6LC48H02Q | PCIe 3.0 and Ethernet Clock Generator | 3.3 | 0.45 | 50 | 100 | Crystal, LVCMOS | HCSL, LVDS | 2 |  | -40 to 85 | 25, 100, 125, 200 | Automotive | TSSOP (L16) MSL1 Sn, TSSOP-16
PI6LC48H04 | https://www.diodes.com/datasheet/download/PI6LC48H04.pdf | PI6LC48H04 | PCIe 3.0 and Ethernet Clock Generator with 4 HCSL Outputs | 2.5, 3.3 | 0.3 | 25 | 100/ 125/ 156.25/ 200 | Crystal, CMOS | HCSL | 4 |  | -40 to 85 | 100, 125, 156.25, 200 | Standard | TSSOP-20
PI6LC48L0201 | https://www.diodes.com/datasheet/download/PI6LC48L0201.pdf | PI6LC48L0201 | Ethernet Clock Generator | 2.5, 3.3 | 0.35 |  | 2x 62.5/ 125 / 156.25 MHz | Crystal, CMOS | LVDS | 2 |  | -40 to 85 | 62.5, 125, 156.25 | Standard | TSSOP-20
PI6LC48L0201A | https://www.diodes.com/datasheet/download/PI6LC48L0201A.pdf | PI6LC48L0201A | 2-Output LVDS Networking Clock Generator | 2.5, 3.3 | 0.3 | 50 | 62.5/ 125/ 156.25MHz | Crystal, CMOS | LVDS | 2 |  | -40 to 85 | 62.5, 125, 156.25 | Standard
PI6LC48P0101 | https://www.diodes.com/datasheet/download/PI6LC48P0101.pdf | PI6LC48P0101 | 10GbE Clock Generator | 2.5, 3.3 | 0.3 |  | 290-750 | Crystal, CMOS | LVPECL | 1 |  | -40 to 85 | 290-750 MHz | Standard | TSSOP-8
PI6LC48P02 | https://www.diodes.com/datasheet/download/PI6LC48P02.pdf | PI6LC48P02 | Fibre Channel Clock Generator | 2.5, 3.3 | 0.35 |  | 2x 106.25/ 212.5/ 159.375 MHz | Crystal, CMOS | LVPECL |  |  | -40 to 85 | 106.25, 212.5, 159.375 | Standard | TSSOP-20
PI6LC48P0201 | https://www.diodes.com/datasheet/download/PI6LC48P0201.pdf | PI6LC48P0201 | Ethernet Clock Generator | 2.5, 3.3 | 0.35 |  | 2x 62.5/ 125/ 156.25 MHz | Crystal, CMOS |  | 2 |  | -40 to 85 | 62.5, 125, 156.25 | Standard | TSSOP-20
PI6LC48P0201A | https://www.diodes.com/datasheet/download/PI6LC48P0201A.pdf | PI6LC48P0201A | 2-Output LVPECL Networking Clock Generator | 2.5, 3.3 | 0.3 | 35 | 62.5/ 125/156.25 MHz | Crystal, CMOS | LVPECL | 2 |  | -40 to 85 | 62.5, 125, 156.25 | Standard
PI6LC48P03 | https://www.diodes.com/datasheet/download/PI6LC48P03.pdf | PI6LC48P03 | Ethernet Clock Generator | 2.5, 3.3 | 0.35 |  | 3x 125/ 156.25/ 312.5/ 625 MHz | Crystal, CMOS | LVPECL | 3 |  | -40 to 85 | 125, 156.25, 312.5, 625 | Standard
PI6LC48P0301 | https://www.diodes.com/datasheet/download/PI6LC48P0301.pdf | PI6LC48P0301 | Ethernet, SONET, SATA, SAS Clock Generator | 2.5, 3.3 | 0.35 |  | 3x 125/ 150/ 156.25/ 200/ 250/ 155.52 MHz | Crystal, CMOS | LVPECL | 3 |  | -40 to 85 | 125, 150, 156.25, 200, 250, 155.52 | Standard
PI6LC48P0301A | https://www.diodes.com/datasheet/download/PI6LC48P0301A.pdf | PI6LC48P0301A | 3 Output LVPECL Networking Clock Generator | 2.5, 3.3 | 0.3 | 25 | 3x 125/ 150/ 156.25/ 200/ 250/ 155.52/ 311.04/ 312.5 MHz | Crystal, CMOS | LVPECL | 3 |  | -40 to 85 | 125, 150, 156.25, 200, 250, 155.52, 311.04, 312.5 | Standard
PI6LC48P03A | https://www.diodes.com/datasheet/download/PI6LC48P03A.pdf | PI6LC48P03A | 3 Output LVPECL Networking Clock Generator | 2.5, 3.3 | 0.3 | 30 | 125/ 156.25/ 312.5/ 625 | Crystal, CMOS | LVPECL | 2 |  | -40 to 85 | 125, 156.25, 312.5, 625 | Standard
PI6LC48P04 | https://www.diodes.com/datasheet/download/PI6LC48P04.pdf | PI6LC48P04 | 4-Output LVPECL Networking Clock Generator | 2.5, 3.3 | 0.3 | 70 | 53.125/ 106.25/ 156.25/ 159.375/ 187.5/ 212.5 MHz | Crystal, CMOS | LVPECL | 4 |  | -40 to 85 | 53.125, 106.25, 156.25, 159.375, 187.5, 212.5 | Standard
PI6LC48P0401 | https://www.diodes.com/datasheet/download/PI6LC48P0401.pdf | PI6LC48P0401 | Ethernet Clock Generator | 2.5, 3.3 | 0.35 |  | 4x 62.5/ 125/ 156.25 MHz | Crystal, CMOS | LVPECL | 4 |  | -40 to 85 | 62.5, 125, 156.25 | Standard
PI6LC48P0405 | https://www.diodes.com/datasheet/download/PI6LC48P0405.pdf | PI6LC48P0405 | 4 Output LVPECL Networking Clock Generator | 2.5, 3.3 | 0.32 | 70 | 125 | Crystal, CMOS | LVPECL | 4 |  | -40 to 85 | 125 | Standard
PI6LC48P25104 | https://www.diodes.com/datasheet/download/PI6LC48P25104.pdf | PI6LC48P25104 | Single Output LVPECL Clock Generator | 2.5, 3.3 | 0.3 |  | 1x 156.25, 187.5 MHz | Crystal, CMOS | LVPECL | 1 |  | -40 to 85 | 156.25, 187.5 | Standard | TSSOP-8
PI6LC48S04 | https://www.diodes.com/datasheet/download/PI6LC48S04.pdf | PI6LC48S04 | HiFlex Serial Interface Clock | 2.5, 3.3 | 0.32 | 55 | 156.25/ 125/ 100/ 250 | Crystal, CMOS | LVDS, Low Power HCSL | 4 |  | -40 to 85 | 156.25, 125, 100, 250 | Standard | W-QFN5050-32
PI6LC48S0401 | https://www.diodes.com/datasheet/download/PI6LC48S0401.pdf | PI6LC48S0401 | 5 output HiFlex™ Ethernet Network Clock Generator | 2.5, 3.3 | 0.25 | N/A | 25, 50, 100, 125, 156.25 | Crystal, CMOS, Differential | LVCMOS, LVPECL, LVDS | 5 |  | -40 to 85 | 156.25, 125, 100, 50, 25 | Standard | TQFN (ZL48) MSL1
PI6LC48S25A | https://www.diodes.com/datasheet/download/PI6LC48S25A.pdf | PI6LC48S25A | Next Generation HiFlex™ Ethernet Network Clock Generator | 2.5, 3.3 | 0.3 |  | 25/ 50/ 100 / 125/ 156.25/ 312.5 | Crystal, CMOS, Differential | LVCMOS, LVPECL, LVDS | 11 |  | -40 to 85 | 25, 50, 100, 125, 156.25, 312.5 | Standard
PI6LC48S25B | https://www.diodes.com/datasheet/download/PI6LC48S25B.pdf | PI6LC48S25B | Next Generation HiFlex™ Ethernet Network Clock Generator | 2.5, 3.3 | 0.3 |  | 25/ 50/ 100 / 125/ 156.25/ 312.5 | Crystal, CMOS, Differential | LVCMOS, LVPECL, LVDS | 11 |  | -40 to 85 | N/A | Standard | TQFN (ZBB56) MSL1 Sn
PI6LC58S1101 | https://www.diodes.com/datasheet/download/PI6LC58S1101.pdf | PI6LC58S1101 | 11 Outputs HiFlex™ Ethernet Network Clock Generator | 3.3 | 0.08 | N/A | 25, 50, 125, 156.25, 312.5MHz | Crystal | LVPECL, LVDS | 11 |  | -40 to 85 | 25, 50, 125, 156.25, 312.5 | Standard | TQFN (ZD64)