## Worksheet
Part Number | Datasheet or Product Brief | Weblink | Description | Compliance (Only Automotive supports PPAP) | Protocols Supported | I2C Support | Channels | VBUS MOS Embedded | VCC Maximum Rating | Maximum VBUS Supported (V) | PPS/AVS Supported | Maximum Continuous Output Current (A) | Quiescent Current (µA) | RDS(ON) (VIN = 5V) Typ (mΩ) | Ambient Temperature Range (°C) | UL Certificate | Packages
AP25810L | https://www.diodes.com/assets/Datasheets/AP25810L.pdf | AP25810L | USB TYPE-C DFP CONTROLLER AND POWER SWITCH WITH LOAD DETECTION | Standard | USB Type C | No | 1 | Yes | 5.5 | 5.5 | No | 3 | 360 | 30 | -40~85 | Yes | W-QFN3040-20 (Type A1)
AP25810LQ | https://www.diodes.com/assets/Datasheets/AP25810LQ.pdf | AP25810LQ | USB Type-C DFP Controller and Power Switch with Load Detection | Automotive | USB Type C | No | 1 | Yes | 5.5 | 5.5 | No | 3 | 360 | 30 | -40~125 | Yes | W-QFN3040-20 (Type A1)
AP43671 | https://www.diodes.com/assets/Datasheets/AP43671.pdf | AP43671 | USB PD Controller with Integration of Synchronous Rectification Controller | Standard | PD3.0/3.1/QC4/QC4+ (MCU+OTP + Hardwired) | No | 1 | No | 24 | 21 | Yes |  | 4500 | ext NMOS | -40~85 |  | W-QFN4040-20 (Type A1)
AP43761 | https://www.diodes.com/assets/Datasheets/AP43761.pdf | AP43761 | USB TYPE-C Decoder with embedded VBUS switch | Standard | USB Type-C (Hardwired) | No | 1 | Yes | 7 | 5.5 | No | 3 | 90 | 10 | -40~85 |  | SO-8
AP43771H | https://www.diodes.com/assets/Datasheets/AP43771H.pdf | AP43771H | USB PD3.1 CONTROLLER supporting EPR (up to 28V) | Standard | USB PD3.0/3.1/AVS/QC3.0/4/4+/5 (MCU + OTP + Hardwired) | No | 1 | No | 34 | 28 | Yes | 5 | 3300 | ext NMOS | -40~85 |  | W-DFN3030-14 (Type A1)
AP43771V | https://www.diodes.com/assets/Datasheets/AP43771V.pdf | AP43771V | USB PD Controller supporting full PPS range (3.3.~21V) | Standard | USB PD3.0/3.1/PPS/QC3.0/4/4+/5 (MCU + OTP + Hardwired) | Yes (QFN4040-24) | 1 | Yes (QFN4040-24) | 24 | 21 | Yes | 5 | 3300 | ext NMOS | -40~85 |  | W-DFN3030-14 (Type A1), W-QFN4040-24 (Type A1)
AP43776 | https://www.diodes.com/assets/Datasheets/AP43776.pdf | AP43776 | DUAL-CHANNEL USB TYPE-C PD3.1/PPS/QC5 PROTOCOL DECODER | Standard | USB PD3.0/3.1/PPS/QC3.0/4/4+/5 (MCU + OTP + Hardwired) | Yes | 2 | No | 6 | 21 | Yes | 5 | 2500 | ext NMOS | -40~85 |  | W-QFN4040-20 (Type A1)
AP43776Q | https://www.diodes.com/assets/Datasheets/AP43776Q.pdf | AP43776Q | AUTOMOTIVE-GRADE DUAL-CHANNEL USB TYPE-C PROTOCOL DECODER | Automotive | USB PD3.0/3.1/PPS/QC3.0/4/4+/5 (MCU + OTP + Hardwired) | Yes | 2 | No | 5.5 | 21 | Yes | 5 | 2500 | ext NMOS | -40~125 |  | W-QFN4040-20 (SWP) (Type A1)
AP43781 | https://www.diodes.com/assets/Datasheets/AP43781.pdf | AP43781 | USB PD CONTROLLER SUPPORTING DISPLAYPORT-OVER-TYPE-C ALTERNATE MODE | Standard | USB PD3.1 SPR (MCU + OTP + Hardwired) | Yes | 1 | No | 24 | 20 | Yes | 5 | 3300 | ext NMOS | -40~85 |  | W-QFN4040-24 (Type A1)