## Worksheet
Part Number | Datasheet or Product Brief | Product Page | Description | Compliance (Only Automotive Supports PPAP) | VCC Maximum Rating | OperatingCurrent (µA) | Protocol Compatible | I2C Support | Voltage Sense Reference(5V/9V/12V) | Current Sense Reference(5V/9V/12V) | VCC UVLO (V) | Release Date | Packages
AP33771C | https://www.diodes.com/datasheet/download/AP33771C.pdf | AP33771C | Easy-To-Use USB PD3.1 EPR Sink Controller | Standard | 34 | 3300 | USB PD3.1 | No | Programmable | Programmable | 2.7 | 202309 | W-DFN3030-14 (Type A1)
AP33772S | https://www.diodes.com/datasheet/download/AP33772S.pdf | AP33772S | I2C Interface USB PD3.1 EPR Sink Controller | Standard | 34 | 3300 | USB PD3.1 | Yes | Programmable | Programmable | 2.7 | 202310 | W-QFN4040-24 (Type A1)