## Worksheet
Part Number | Datasheet or Product Brief | Product Page | Description | Application List | Protocol List | AEC Qualified | Compliance (Only Automotive Supports PPAP) | Topr (max) (°C) | Topr (min) (°C) | BVCEO (min) (V) | CTR (%) | IF (mA) | VCE (Max) (V) | Viso (Vrms) | Packages
DPC1012S | https://www.diodes.com/datasheet/download/DPC101x+Series.pdf | DPC1012S | Photocoupler |  |  | No | Standard | 110 | -55 | 80 | 63-125 | 10 | 0.2 | 5000 | LSOP-4
DPC1013S | https://www.diodes.com/datasheet/download/DPC101x+Series.pdf | DPC1013S | Photocoupler |  |  | No | Standard | 110 | -55 | 80 | 100-200 | 10 | 0.2 | 5000 | LSOP-4
DPC1014S | https://www.diodes.com/datasheet/download/DPC101x+Series.pdf | DPC1014S | Photocoupler |  |  | No | Standard | 110 | -55 | 80 | 160-320 | 10 | 0.2 | 5000 | LSOP-4
DPC1017S | https://www.diodes.com/datasheet/download/DPC101x+Series.pdf | DPC1017S | Photocoupler |  |  | No | Standard | 110 | -55 | 80 | 80-160 | 5 | 0.2 | 5000 | LSOP-4
DPC1018S | https://www.diodes.com/datasheet/download/DPC101x+Series.pdf | DPC1018S | Photocoupler |  |  | No | Standard | 110 | -55 | 80 | 130-260 | 5 | 0.2 | 5000 | LSOP-4
DPC1019S | https://www.diodes.com/datasheet/download/DPC101x+Series.pdf | DPC1019S | Photocoupler |  |  | No | Standard | 110 | -55 | 80 | 200-400 | 5 | 0.2 | 5000 | LSOP-4
DPC217S-A | https://www.diodes.com/datasheet/download/DPC217+Series.pdf | DPC217S-A | Photocoupler Series |  |  | No | Standard | 110 | -55 | 80 | 80-160 | 5 | 0.2 | 3750 | SSOP-4
DPC217S-B | https://www.diodes.com/datasheet/download/DPC217+Series.pdf | DPC217S-B | Photocoupler Series |  |  | No | Standard | 110 | -55 | 80 | 130-260 | 5 | 0.2 | 3750 | SSOP-4
DPC217S-C | https://www.diodes.com/datasheet/download/DPC217+Series.pdf | DPC217S-C | Photocoupler Series |  |  | No | Standard | 110 | -55 | 80 | 200-400 | 5 | 0.2 | 3750 | SSOP-4
DPC217S-X | https://www.diodes.com/datasheet/download/DPC217+Series.pdf | DPC217S-X | Photocoupler Series |  |  | No | Standard | 110 | -55 | 80 | 100-200 | 5 | 0.2 | 3750 | SSOP-4
DPC217S-Y | https://www.diodes.com/datasheet/download/DPC217+Series.pdf | DPC217S-Y | Photocoupler Series |  |  | No | Standard | 110 | -55 | 80 | 150-300 | 5 | 0.2 | 3750 | SSOP-4
DPC357S-A | https://www.diodes.com/datasheet/download/DPC357+Series.pdf | DPC357S-A | Photocoupler Series |  |  | No | Standard | -55 | 110 | 80 | 80-160 | 5 | 0.2 | 3750 | SOP-4
DPC357S-B | https://www.diodes.com/datasheet/download/DPC357+Series.pdf | DPC357S-B | Photocoupler Series |  |  | No | Standard | -55 | 110 | 80 | 130-260 | 5 | 0.2 | 3750 | SOP-4
DPC357S-C | https://www.diodes.com/datasheet/download/DPC357+Series.pdf | DPC357S-C | Photocoupler Series |  |  | No | Standard | -55 | 110 | 80 | 200-400 | 5 | 0.2 | 3750 | SOP-4
DPC357S-X | https://www.diodes.com/datasheet/download/DPC357+Series.pdf | DPC357S-X | Photocoupler Series |  |  | No | Standard | -55 | 110 | 80 | 100-200 | 5 | 0.2 | 3750 | SOP-4
DPC357S-Y | https://www.diodes.com/datasheet/download/DPC357+Series.pdf | DPC357S-Y | Photocoupler Series |  |  | No | Standard | -55 | 110 | 80 | 150-300 | 5 | 0.2 | 3750 | SOP-4
DPC816D-A | https://www.diodes.com/datasheet/download/DPC816+Series.pdf | DPC816D-A | Photocoupler |  |  | No | Standard | 110 | -55 | 80 | 80-160 | 5 | 0.2 | 5000 | DIP-4
DPC816D-B | https://www.diodes.com/datasheet/download/DPC816+Series.pdf | DPC816D-B | Photocoupler |  |  | No | Standard | 110 | -55 | 80 | 130-260 | 5 | 0.2 | 5000 | DIP-4
DPC816D-C | https://www.diodes.com/datasheet/download/DPC816+Series.pdf | DPC816D-C | Photocoupler |  |  | No | Standard | 110 | -55 | 80 | 200-400 | 5 | 0.2 | 5000 | DIP-4
DPC816D-X | https://www.diodes.com/datasheet/download/DPC816+Series.pdf | DPC816D-X | Photocoupler |  |  | No | Standard | 110 | -55 | 80 | 100-200 | 5 | 0.2 | 5000 | DIP-4
DPC816D-Y | https://www.diodes.com/datasheet/download/DPC816+Series.pdf | DPC816D-Y | Photocoupler |  |  | No | Standard | 110 | -55 | 80 | 150-300 | 5 | 0.2 | 5000 | DIP-4
DPC816L-A | https://www.diodes.com/datasheet/download/DPC816+Series.pdf | DPC816L-A | Photocoupler |  |  | No | Standard | 110 | -55 | 80 | 80-160 | 5 | 0.2 | 5000 | SLM-4
DPC816L-B | https://www.diodes.com/datasheet/download/DPC816+Series.pdf | DPC816L-B | Photocoupler |  |  | No | Standard | 110 | -55 | 80 | 130-260 | 5 | 0.2 | 5000 | SLM-4
DPC816L-C | https://www.diodes.com/datasheet/download/DPC816+Series.pdf | DPC816L-C | Photocoupler |  |  | No | Standard | 110 | -55 | 80 | 200-400 | 5 | 0.2 | 5000 | SLM-4
DPC816L-X | https://www.diodes.com/datasheet/download/DPC816+Series.pdf | DPC816L-X | Photocoupler |  |  | No | Standard | 110 | -55 | 80 | 100-200 | 5 | 0.2 | 5000 | SLM-4
DPC816L-Y | https://www.diodes.com/datasheet/download/DPC816+Series.pdf | DPC816L-Y | Photocoupler |  |  | No | Standard | 110 | -55 | 80 | 150-300 | 5 | 0.2 | 5000 | SLM-4
DPC816S-A | https://www.diodes.com/datasheet/download/DPC816+Series.pdf | DPC816S-A | Photocoupler |  |  | No | Standard | 110 | -55 | 80 | 80-160 | 5 | 0.2 | 5000 | SL-4
DPC816S-B | https://www.diodes.com/datasheet/download/DPC816+Series.pdf | DPC816S-B | Photocoupler |  |  | No | Standard | 110 | -55 | 80 | 130-260 | 5 | 0.2 | 5000 | SL-4
DPC816S-C | https://www.diodes.com/datasheet/download/DPC816+Series.pdf | DPC816S-C | Photocoupler |  |  | No | Standard | 110 | -55 | 80 | 200-400 | 5 | 0.2 | 5000 | SL-4
DPC816S-X | https://www.diodes.com/datasheet/download/DPC816+Series.pdf | DPC816S-X | Photocoupler |  |  | No | Standard | 110 | -55 | 80 | 100-200 | 5 | 0.2 | 5000 | SL-4
DPC816S-Y | https://www.diodes.com/datasheet/download/DPC816+Series.pdf | DPC816S-Y | Photocoupler |  |  | No | Standard | 110 | -55 | 80 | 150-300 | 5 | 0.2 | 5000 | SL-4
DPC816W-A | https://www.diodes.com/datasheet/download/DPC816+Series.pdf | DPC816W-A | Photocoupler |  |  | No | Standard | 110 | -55 | 80 | 80-160 | 5 | 0.2 | 5000 | MDIP-4
DPC816W-B | https://www.diodes.com/datasheet/download/DPC816+Series.pdf | DPC816W-B | Photocoupler |  |  | No | Standard | 110 | -55 | 80 | 130-260 | 5 | 0.2 | 5000 | MDIP-4
DPC816W-C | https://www.diodes.com/datasheet/download/DPC816+Series.pdf | DPC816W-C | Photocoupler |  |  | No | Standard | 110 | -55 | 80 | 200-400 | 5 | 0.2 | 5000 | MDIP-4
DPC816W-X | https://www.diodes.com/datasheet/download/DPC816+Series.pdf | DPC816W-X | Photocoupler |  |  | No | Standard | 110 | -55 | 80 | 100-200 | 5 | 0.2 | 5000 | MDIP-4
DPC816W-Y | https://www.diodes.com/datasheet/download/DPC816+Series.pdf | DPC816W-Y | Photocoupler |  |  | No | Standard | 110 | -55 | 80 | 150-300 | 5 | 0.2 | 5000 | MDIP-4
DPC817D-A | https://www.diodes.com/datasheet/download/DPC817+Series.pdf | DPC817D-A | Photocoupler |  |  | No | Standard | 110 | -55 | 35 | 80-160 | 5 | 0.2 | 5000 | DIP-4
DPC817D-B | https://www.diodes.com/datasheet/download/DPC817+Series.pdf | DPC817D-B | Photocoupler |  |  | No | Standard | 110 | -55 | 35 | 130-260 | 5 | 0.2 | 5000 | DIP-4
DPC817D-C | https://www.diodes.com/datasheet/download/DPC817+Series.pdf | DPC817D-C | Photocoupler |  |  | No | Standard | 110 | -55 | 35 | 200-400 | 5 | 0.2 | 5000 | DIP-4
DPC817D-X | https://www.diodes.com/datasheet/download/DPC817+Series.pdf | DPC817D-X | Photocoupler |  |  | No | Standard | 110 | -55 | 35 | 100-200 | 5 | 0.2 | 5000 | DIP-4
DPC817D-Y | https://www.diodes.com/datasheet/download/DPC817+Series.pdf | DPC817D-Y | Photocoupler |  |  | No | Standard | 110 | -55 | 35 | 150-300 | 5 | 0.2 | 5000 | DIP-4
DPC817L-A | https://www.diodes.com/datasheet/download/DPC817+Series.pdf | DPC817L-A | Photocoupler |  |  | No | Standard | 110 | -55 | 35 | 80-160 | 5 | 0.2 | 5000 | SLM-4
DPC817L-B | https://www.diodes.com/datasheet/download/DPC817+Series.pdf | DPC817L-B | Photocoupler |  |  | No | Standard | 110 | -55 | 35 | 130-260 | 5 | 0.2 | 5000 | SLM-4
DPC817L-C | https://www.diodes.com/datasheet/download/DPC817+Series.pdf | DPC817L-C | Photocoupler |  |  | No | Standard | 110 | -55 | 35 | 200-400 | 5 | 0.2 | 5000 | SLM-4
DPC817L-X | https://www.diodes.com/datasheet/download/DPC817+Series.pdf | DPC817L-X | Photocoupler |  |  | No | Standard | 110 | -55 | 35 | 100-200 | 5 | 0.2 | 5000 | SLM-4
DPC817L-Y | https://www.diodes.com/datasheet/download/DPC817+Series.pdf | DPC817L-Y | Photocoupler |  |  | No | Standard | 110 | -55 | 35 | 150-300 | 5 | 0.2 | 5000 | SLM-4
DPC817S-A | https://www.diodes.com/datasheet/download/DPC817+Series.pdf | DPC817S-A | Photocoupler |  |  | No | Standard | 110 | -55 | 35 | 80-160 | 5 | 0.2 | 5000 | SL-4
DPC817S-B | https://www.diodes.com/datasheet/download/DPC817+Series.pdf | DPC817S-B | Photocoupler |  |  | No | Standard | 110 | -55 | 35 | 130-260 | 5 | 0.2 | 5000 | SL-4
DPC817S-C | https://www.diodes.com/datasheet/download/DPC817+Series.pdf | DPC817S-C | Photocoupler |  |  | No | Standard |  |  | 35 | 200-400 | 5 | 0.2 | 5000 | SL-4
DPC817S-X | https://www.diodes.com/datasheet/download/DPC817+Series.pdf | DPC817S-X | Photocoupler |  |  | No | Standard |  |  | 35 | 100-200 | 5 | 0.2 | 5000 | SL-4
DPC817S-Y | https://www.diodes.com/datasheet/download/DPC817+Series.pdf | DPC817S-Y | Photocoupler |  |  | No | Standard |  |  | 35 | 150-300 | 5 | 0.2 | 5000 | SL-4
DPC817W-A | https://www.diodes.com/datasheet/download/DPC817+Series.pdf | DPC817W-A | Photocoupler |  |  | No | Standard |  |  | 35 | 80-160 | 5 | 0.2 | 5000 | MDIP-4
DPC817W-B | https://www.diodes.com/datasheet/download/DPC817+Series.pdf | DPC817W-B | Photocoupler |  |  | No | Standard |  |  | 35 | 130-260 | 5 | 0.2 | 5000 | MDIP-4
DPC817W-C | https://www.diodes.com/datasheet/download/DPC817+Series.pdf | DPC817W-C | Photocoupler |  |  | No | Standard |  |  | 35 | 200-400 | 5 | 0.2 | 5000 | MDIP-4
DPC817W-X | https://www.diodes.com/datasheet/download/DPC817+Series.pdf | DPC817W-X | Photocoupler |  |  | No | Standard |  |  | 35 | 100-200 | 5 | 0.2 | 5000 | MDIP-4
DPC817W-Y | https://www.diodes.com/datasheet/download/DPC817+Series.pdf | DPC817W-Y | Photocoupler |  |  | No | Standard |  |  | 35 | 150-300 | 5 | 0.2 | 5000 | MDIP-4
DPC851 | https://www.diodes.com/datasheet/download/DPC851+Series.pdf | DPC851 | High-Voltage Photocoupler |  |  | No | Standard |  |  | 350 | 50 | 60 | 0.4 | 5000 | DIP-4, MDIP-4, SL-4, SLM-4