## Worksheet
Part Number | Datasheet or Product Brief | Product Page | Description | Compliance (Only Automotive Supports PPAP) | AEC Qualified | Input Resistance Min. (Ω) | Input Resistance Max. (Ω) | Output Resistance Min. (Ω) | Output Resistance Max. (Ω) | Output Hall Voltage (@50mT 1V) Min. (mV) | Output Hall Voltage (@50mT 1V) Max. (mV) | Classification of Output Hall Voltage | Offset Voltage (@1V) Min. (mV) | Offset Voltage (@1V) Max. (mV) | Operating Temperature Range (°C) | Packages
AHE101 | https://www.diodes.com/datasheet/download/AHE101.pdf | AHE101 | InSb Hall Element | Standard | No | 240 | 550 | 240 | 550 | 168 | 415 | C,D,E,F,G,H | -5 | 5 | -40 to +125 | SOT23-4 (Type A)
AHE102 | https://www.diodes.com/datasheet/download/AHE102.pdf | AHE102 | InSb Hall Element | Standard | No | 250 | 550 | 250 | 550 | 196 | 465 | D,E,F,G,H | -7 | 7 | -40 to +125 | SOT23-4 (Type B)
AHE108 | https://www.diodes.com/datasheet/download/AHE108.pdf | AHE108 | InSb Hall Element | Standard | No | 250 | 550 | 250 | 550 | 168 | 370 | C,D,E,F,G | -7 | 7 | -40 to +125 | SOT23-4 (Type C)
AHE300 | https://www.diodes.com/datasheet/download/AHE300.pdf | AHE300 | InSb Hall Element | Standard | No | 240 | 550 | 240 | 550 | 168 | 320 | C,D,E,F,G | -7 | 7 | -40 to +110 | SIP-4 (Type MA)