## Worksheet
Part Number | Datasheet or Product Brief | Product Page | Description | Compliance (Only Automotive Supports PPAP) | Channels | Forward/Reverse Channels | Default Output | Data Rate(Max) (Mbps) | CMTI (min) (kV/µs) | Isolation Rating | Surge Isolation Voltage (VIOSM) (VPK) | Withstand Isolation Voltage (VISO) (VRMS) | Ambient Temperature Range (°C) | UL Certificate | Packages
API7720 | https://www.diodes.com/datasheet/download/API772X.pdf | API7720 | Dual-Channel Digital Isolator | Standard | 2 | 2 forward / 0 reverse | High | 100 | 150 | Reinforced | 12800 | 5000 | -40~125 | in progress | SO-8W (Type CJ)
API7720F | https://www.diodes.com/datasheet/download/API772X.pdf | API7720F | Dual-Channel Digital Isolator | Standard | 2 | 2 forward / 0 reverse | Low | 100 | 150 | Reinforced | 12800 | 5000 | -40~125 | in progress | SO-8W (Type CJ)
API7721 | https://www.diodes.com/datasheet/download/API772X.pdf | API7721 | Dual-Channel Digital Isolator | Standard | 2 | 1 forward / 1 reverse | High | 100 | 150 | Reinforced | 12800 | 5000 | -40~125 | in progress | SO-8W (Type CJ)
API7721F | https://www.diodes.com/datasheet/download/API772X.pdf | API7721F | Dual-Channel Digital Isolator | Standard | 2 | 1 forward / 1 reverse | Low | 100 | 150 | Reinforced | 12800 | 5000 | -40~125 | in progress | SO-8W (Type CJ)
API7722 | https://www.diodes.com/datasheet/download/API772X.pdf | API7722 | Dual-Channel Digital Isolator | Standard | 2 | 1 forward / 1 reverse | High | 100 | 150 | Reinforced | 12800 | 5000 | -40~125 | in progress | SO-8W (Type CJ)
API7722F | https://www.diodes.com/datasheet/download/API772X.pdf | API7722F | Dual-Channel Digital Isolator | Standard | 2 | 1 forward / 1 reverse | Low | 100 | 150 | Reinforced | 12800 | 5000 | -40~125 | in progress | SO-8W (Type CJ)